## ReadMe
Power information is distributed across sheets
"Visual Summary", "Component Breakdown", and "Power Reqs" are cohesive and compact centralizations of info. More in depth breakdowns/number sources and random notes go on individual subsystem sheets.
This is NOT the budget breakdowns. Budget breakdowns that go on presentations are not useful. This entire file will be solid, realistic, calculated numbers. No nonsense. Not shooting to pretend we meet reqs. Straight forward real deal only.
I repeat do NOT confuse this work with the useless budget breakdowns because those are numbers we attempt to bias to meet reqs and look good. This file is ACCURATE and TRUE numbers only.
If things "don't work out" oh well leave them as not working out. We can bias the numbers in the presentation when it comes to that but don't sway from truth at all here.
"O-" prefix means the subsystem following will consume (Output) power from the system
"I-" prefix mean the subsystem following will produce (Input) power into the system

## Visual Summary
Gray means present on craft at this stage, however not in use at this stage
Orange means not present on the craft at this stage, however in use at this stage
Architecture 1 - Power Outputs (Uses power) |  | Architecture 2 - Power Outputs (Uses power)
Combined |  | Combined
| CIRS |  | Electric Propulsion Engine
| Electric Propulsion Engine |  | FSS (2x)
| FSS (2x) |  | Lander Vision System Camera LCAM (2x)
| MR-103M (16x) |  | Mastcam-Z (2x)
| RDR 68-3 (4x) |  | MPS Methane Gas Sensor (2x)
| STIM300 (2x) |  | MR-103M (16x)
| T1 (2x) |  | MR-107S (16x)
| FSS (2x) |  | RDR 68-3 (4x)
| Lander Vision System Camera LCAM (2x) |  | Sample Containment System
| Mastcam-Z (2x) |  | STIM300 (2x)
| MPS Methane Gas Sensor (2x) |  | T1 (2x)
| MR-103M (16x) |  | TEDA
| MR-107S (16x) |  | HazCams (2x)
| RDR 68-3 (4x) |  | Mastcam-Z
| Sample Containment System |  | NavCams (2x)
| STIM300 (2x) |  | SHERLOC
| T1 (2x) |  | TEDA
| TEDA | Breakaway Engine
| HazCams (2x) |  | Electric Propulsion Engine
| Mastcam-Z | LAV
| NavCams (2x) |  | FSS (2x)
| SHERLOC |  | Lander Vision System Camera LCAM (2x)
| TEDA |  | Mastcam-Z (2x)
Orbiter |  |  | MPS Methane Gas Sensor (2x)
| CIRS |  | MR-103M (16x)
| Electric Propulsion Engine |  | MR-107S (16x)
| FSS (2x) |  | RDR 68-3 (4x)
| MR-103M (16x) |  | Sample Containment System
| RDR 68-3 (4x) |  | STIM300 (2x)
| STIM300 (2x) |  | T1 (2x)
| T1 (2x) |  | TEDA
LAV |  |  | HazCams (2x)
| FSS (2x) |  | Mastcam-Z
| Lander Vision System Camera LCAM (2x) |  | NavCams (2x)
| Mastcam-Z (2x) |  | SHERLOC
| MPS Methane Gas Sensor (2x) |  | TEDA
| MR-103M (16x) | Rover
| MR-107S (16x) |  | HazCams (2x)
| RDR 68-3 (4x) |  | Mastcam-Z
| Sample Containment System |  | NavCams (2x)
| STIM300 (2x) |  | SHERLOC
| T1 (2x) |  | TEDA
TEDA (MEDA)
| HazCams (2x) | Architecture 2 - Power Inputs (Generates power)
| Mastcam-Z | Combined
| NavCams (2x) |  | Nuclear Reactor #1
| SHERLOC |  | RTG Assembly #1
| TEDA (MEDA) |  | RTG Assembly #2
Rover |  | Orbiter
| HazCams (2x) |  | Nuclear Reactor #1
| Mastcam-Z | LAV
| NavCams (2x) |  | RTG Assembly #1
| SHERLOC |  | RTG Assembly #2
| TEDA | Rover
RTG Assembly #2
Architecture 1 - Power Inputs (Generates power)
Combined
Nuclear Reactor #1
RTG Assembly #1
RTG Assembly #2
Orbiter
Nuclear Reactor #1
LAV
RTG Assembly #1
RTG Assembly #2
Rover
RTG Assembly #2

## Component Breakdown
Units are Watts
Architecture 1 |  | Architecture 2
CIRS | 26.37 | Electric Propulsion Engine | 5500
Electric Propulsion Engine | 5500 | FSS | 0.25
FSS | 0.25 | HazCams | 2.15
HazCams | 2.15 | Lander Vision System Camera LCAM | 5
Lander Vision System Camera LCAM | 5 | Mastcam-Z | 17.4
Mastcam-Z | 17.4 | MPS Methane Gas Sensor | 0.029
MPS Methane Gas Sensor | 0.029 | MR-103M | 7.1
MR-103M | 7.1 | MR-107S | 34.8
MR-107S | 34.8 | NavCams | 2.15
NavCams | 2.15 | PIXL | 25
PIXL | 25 | RDR 68-3 | 30
RDR 68-3 | 30 | Sample Containment System | 25
Sample Containment System | 25 | SHERLOC | 48.8
SHERLOC | 48.8 | STIM300 | 1.5
STIM300 | 1.5 | T1 | 3.3
T1 | 3.3 | TEDA | 17
TEDA | 17 | UVIS | 12
UVIS | 12 | Battery Assembly #1 | 456
Battery Assembly #1 | 456 | Battery Assembly #2 | 456
Battery Assembly #2 | 456 | Nuclear Reactor #1 | 10000
Nuclear Reactor #1 | 10000

## Thermals
Distance dependent sphere on sphere view factor ---> |  |  |  | Stephan Boltzman | 5.67e-08 |  |  |  |  | Distance dependent sphere on sphere view factor ---> |  |  |  | Stephan Boltzman | 5.67e-08 |  |  | Electronics need be heated, can't recycle thermal waste
page 695 ^
Aluminum: .09, .45 | Galvinized Metal: .65, .13 | [8 empty] | Aluminum: .09, .45 | [7 empty] | page 695 ^
Gray Pigment Paint: .03, .87 | [9 empty] | Gray Pigment Paint: .03, .87
Aluminum #2: .61, .25 | http://www.solarmirror.com/fom/fom-serve/cache/43.html | [8 empty] | Aluminum #2: .61, .25
Black Paint: .96, .86 | [9 empty] | Black Paint: .96, .86
Architecture 1 | [9 empty] | Architecture 2
LAV (De-Orbit Module) - Earth Orbit Calcs |  | LAV (Thruster Module) - Earth Orbit Calcs |  | LAV (Electronics Module) - Earth Orbit Calcs |  | Rover - Earth Orbit Calcs |  | Orbiter - Earth Orbit Calcs |  | LAV (De-Orbit Module) - Earth Orbit Calcs |  | LAV (Thruster Module) - Earth Orbit Calcs |  | LAV (Electronics Module) - Earth Orbit Calcs |  | Rover - Earth Orbit Calcs |  | Breakaway Engine - Earth Orbit Calcs
Material Alpha | 0.61 | Material Alpha | 0.61 | Material Alpha | 0.09 | Doesn't matter here because inside climate controlled LAV (Thruster Module) |  | Material Alpha | 0.61 | Material Alpha | 0.61 | Material Alpha | 0.61 | Material Alpha | 0.09 | Doesn't matter here because inside climate controlled LAV (Thruster Module) |  | Material Alpha | 0.61
Material Epsilon | 0.25 | Material Epsilon | 0.25 | Material Epsilon | 0.45 |  |  | Material Epsilon | 0.25 | Material Epsilon | 0.25 | Material Epsilon | 0.25 | Material Epsilon | 0.45 |  |  | Material Epsilon | 0.25
Material Projected Area | 3.09 | Material Projected Area | 3.9 | Material Projected Area | 3.36 |  |  | Material Projected Area | 3.7268 | Material Projected Area | 3.09 | Material Projected Area | 3.9 | Material Projected Area | 3.36 |  |  | Material Projected Area | 3.7268
Material Surface Area | 16.7761 | Material Surface Area | 19.3208 | Material Surface Area | 10.5558 |  |  | Material Surface Area | 15.9346 | Material Surface Area | 16.7761 | Material Surface Area | 12.2522 | Material Surface Area | 10.5558 |  |  | Material Surface Area | 15.9346
Radiative Fin Alpha | 0.85 | Radiative Fin Alpha | 0.85 | Radiative Fin Alpha | 0.85 |  |  | Radiative Fin Alpha | 0.85 | Radiative Fin Alpha | 0.85 | Radiative Fin Alpha | 0.85 | Radiative Fin Alpha | 0.85 |  |  | Radiative Fin Alpha | 0.85
Radiative Fin Epsilon | 0.9 | Radiative Fin Epsilon | 0.9 | Radiative Fin Epsilon | 0.9 |  |  | Radiative Fin Epsilon | 0.9 | Radiative Fin Epsilon | 0.9 | Radiative Fin Epsilon | 0.9 | Radiative Fin Epsilon | 0.9 |  |  | Radiative Fin Epsilon | 0.9
Radiative Fin Height | 2 | Radiative Fin Height | 2 | Radiative Fin Height | 2 |  |  | Radiative Fin Height | 2 | Radiative Fin Height | 2 | Radiative Fin Height | 2 | Radiative Fin Height | 2 |  |  | Radiative Fin Height | 2
Radiative Fin Width | 2 | Radiative Fin Width | 2 | Radiative Fin Width | 2 |  |  | Radiative Fin Width | 2 | Radiative Fin Width | 2 | Radiative Fin Width | 2 | Radiative Fin Width | 2 |  |  | Radiative Fin Width | 2
Radiative Fin Thickness | 0.0254 | Radiative Fin Thickness | 0.0254 | Radiative Fin Thickness | 0.0254 |  |  | Radiative Fin Thickness | 0.0254 | Radiative Fin Thickness | 0.0254 | Radiative Fin Thickness | 0.0254 | Radiative Fin Thickness | 0.0254 |  |  | Radiative Fin Thickness | 0.0254
Radiative Fin Number | 0 | Radiative Fin Number | 0 | Radiative Fin Number | 0 |  |  | Radiative Fin Number | 0 | Radiative Fin Number | 0 | Radiative Fin Number | 0 | Radiative Fin Number | 0 |  |  | Radiative Fin Number | 0
Radiative Fin Projected Area | 0 | Radiative Fin Projected Area | 0 | Radiative Fin Projected Area | 0 |  |  | Radiative Fin Projected Area | 0 | Radiative Fin Projected Area | 0 | Radiative Fin Projected Area | 0 | Radiative Fin Projected Area | 0 |  |  | Radiative Fin Projected Area | 0
Radiative Fin Surface Area | 0 | Radiative Fin Surface Area | 0 | Radiative Fin Surface Area | 0 |  |  | Radiative Fin Surface Area | 0 | Radiative Fin Surface Area | 0 | Radiative Fin Surface Area | 0 | Radiative Fin Surface Area | 0 |  |  | Radiative Fin Surface Area | 0
Average Projected Alpha | 0.61 | Average Projected Alpha | 0.61 | Average Projected Alpha | 0.09 |  |  | Average Projected Alpha | 0.61 | Average Projected Alpha | 0.61 | Average Projected Alpha | 0.61 | Average Projected Alpha | 0.09 |  |  | Average Projected Alpha | 0.61
Average Projected Epsilon | 0.25 | Average Projected Epsilon | 0.25 | Average Projected Epsilon | 0.45 |  |  | Average Projected Epsilon | 0.25 | Average Projected Epsilon | 0.25 | Average Projected Epsilon | 0.25 | Average Projected Epsilon | 0.45 |  |  | Average Projected Epsilon | 0.25
Average Surface Alpha | 0.61 | Average Surface Alpha | 0.61 | Average Surface Alpha | 0.09 |  |  | Average Surface Alpha | 0.61 | Average Surface Alpha | 0.61 | Average Surface Alpha | 0.61 | Average Surface Alpha | 0.09 |  |  | Average Surface Alpha | 0.61
Average Surface Epsilon | 0.25 | Average Surface Epsilon | 0.25 | Average Surface Epsilon | 0.45 |  |  | Average Surface Epsilon | 0.25 | Average Surface Epsilon | 0.25 | Average Surface Epsilon | 0.25 | Average Surface Epsilon | 0.45 |  |  | Average Surface Epsilon | 0.25
Solar Constant @ Distance | 1371 | Solar Constant @ Distance | 1371 | Solar Constant @ Distance | 1371 |  |  | Solar Constant @ Distance | 1371 | Solar Constant @ Distance | 1371 | Solar Constant @ Distance | 1371 | Solar Constant @ Distance | 1371 |  |  | Solar Constant @ Distance | 1371
Solar Area Projection | 3.09 | Solar Area Projection | 3.9 | Solar Area Projection | 3.36 |  |  | Solar Area Projection | 3.7268 | Solar Area Projection | 3.09 | Solar Area Projection | 3.9 | Solar Area Projection | 3.36 |  |  | Solar Area Projection | 3.7268
Solar Power Absorbed | 2584.1979 | Solar Power Absorbed | 3261.609 | Solar Power Absorbed | 414.5904 |  |  | Solar Power Absorbed | 3116.7601 | Solar Power Absorbed | 2584.1979 | Solar Power Absorbed | 3261.609 | Solar Power Absorbed | 414.5904 |  |  | Solar Power Absorbed | 3116.7601
Solar Constant @ Distance | 1371 | Solar Constant @ Distance | 1371 | Solar Constant @ Distance | 1371 |  |  | Solar Constant @ Distance | 1371 | Solar Constant @ Distance | 1371 | Solar Constant @ Distance | 1371 | Solar Constant @ Distance | 1371 |  |  | Solar Constant @ Distance | 1371
Planet Alpha Max | 0.35 | Planet Alpha Max | 0.35 | Planet Alpha Max | 0.35 |  |  | Planet Alpha Max | 0.35 | Planet Alpha Max | 0.35 | Planet Alpha Max | 0.35 | Planet Alpha Max | 0.35 |  |  | Planet Alpha Max | 0.35
Planet Alpha Min | 0.25 | Planet Alpha Min | 0.25 | Planet Alpha Min | 0.25 |  |  | Planet Alpha Min | 0.25 | Planet Alpha Min | 0.25 | Planet Alpha Min | 0.25 | Planet Alpha Min | 0.25 |  |  | Planet Alpha Min | 0.25
Planet Radius | 6371000 | Planet Radius | 6371000 | Planet Radius | 6371000 |  |  | Planet Radius | 6371000 | Planet Radius | 6371000 | Planet Radius | 6371000 | Planet Radius | 6371000 |  |  | Planet Radius | 6371000
Orbital Altitude | 200000 | Orbital Altitude | 200000 | Orbital Altitude | 200000 |  |  | Orbital Altitude | 200000 | Orbital Altitude | 200000 | Orbital Altitude | 200000 | Orbital Altitude | 200000 |  |  | Orbital Altitude | 200000
Planet "k" Collimation Value | 0.99631 | Planet "k" Collimation Value | 0.99631 | Planet "k" Collimation Value | 0.99631 |  |  | Planet "k" Collimation Value | 0.99631 | Planet "k" Collimation Value | 0.99631 | Planet "k" Collimation Value | 0.99631 | Planet "k" Collimation Value | 0.99631 |  |  | Planet "k" Collimation Value | 0.99631
Vehicle Volume | 14.1372 | Vehicle Volume | 14.1372 | Vehicle Volume | 14.1372 |  |  | Vehicle Volume | 10.1617 | Vehicle Volume | 14.1372 | Vehicle Volume | 14.1372 | Vehicle Volume | 14.1372 |  |  | Vehicle Volume | 10.1617
Vehicle Radius | 1.5 | Vehicle Radius | 1.5 | Vehicle Radius | 1.5 |  |  | Vehicle Radius | 1.3437 | Vehicle Radius | 1.5 | Vehicle Radius | 1.5 | Vehicle Radius | 1.5 |  |  | Vehicle Radius | 1.3437
View Factor | 0.37758 | View Factor | 0.37758 | View Factor | 0.37758 |  |  | View Factor | 0.37758 | View Factor | 0.37758 | View Factor | 0.37758 | View Factor | 0.37758 |  |  | View Factor | 0.37758
Planet Area Projection | 3.09 | Planet Area Projection | 3.9 | Planet Area Projection | 3.36 |  |  | Planet Area Projection | 3.7268 | Planet Area Projection | 3.09 | Planet Area Projection | 3.9 | Planet Area Projection | 3.36 |  |  | Planet Area Projection | 3.7268
Planet Solar Power Absorbed Max | 340.2498 | Planet Solar Power Absorbed Max | 429.4414 | Planet Solar Power Absorbed Max | 54.5873 | 466 |  | Planet Solar Power Absorbed Max | 410.3699 | Planet Solar Power Absorbed Max | 340.2498 | Planet Solar Power Absorbed Max | 429.4414 | Planet Solar Power Absorbed Max | 54.5873 |  |  | Planet Solar Power Absorbed Max | 410.3699
Planet Solar Power Absorbed Min | 243.0355 | Planet Solar Power Absorbed Min | 306.7439 | Planet Solar Power Absorbed Min | 38.9909 |  |  | Planet Solar Power Absorbed Min | 293.1214 | Planet Solar Power Absorbed Min | 243.0355 | Planet Solar Power Absorbed Min | 306.7439 | Planet Solar Power Absorbed Min | 38.9909 |  |  | Planet Solar Power Absorbed Min | 293.1214
Internal Electrical Power Max | 0 | Internal Electrical Power Max | 500 | Internal Electrical Power Max | 757.24 |  |  | Internal Electrical Power Max | 57.6 | Internal Electrical Power Max | 0 | Internal Electrical Power Max | 500 | Internal Electrical Power Max | 757.24 |  |  | Internal Electrical Power Max | 57.6
Internal Electrical Power Min | 0 | Internal Electrical Power Min | 500 | Internal Electrical Power Min | 378.62 |  |  | Internal Electrical Power Min | 28.8 | Internal Electrical Power Min | 0 | Internal Electrical Power Min | 500 | Internal Electrical Power Min | 378.62 |  |  | Internal Electrical Power Min | 28.8
Planet IR Emitted Max | 258 | Planet IR Emitted Max | 258 | Planet IR Emitted Max | 258 |  |  | Planet IR Emitted Max | 258 | Planet IR Emitted Max | 258 | Planet IR Emitted Max | 258 | Planet IR Emitted Max | 258 |  |  | Planet IR Emitted Max | 258
Planet IR Emitted Min | 216 | Planet IR Emitted Min | 216 | Planet IR Emitted Min | 216 |  |  | Planet IR Emitted Min | 216 | Planet IR Emitted Min | 216 | Planet IR Emitted Min | 216 | Planet IR Emitted Min | 216 |  |  | Planet IR Emitted Min | 216
View Factor | 0.37758 | View Factor | 0.37758 | View Factor | 0.37758 |  |  | View Factor | 0.37758 | View Factor | 0.37758 | View Factor | 0.37758 | View Factor | 0.37758 |  |  | View Factor | 0.37758
Planet Area Projection | 3.09 | Planet Area Projection | 3.9 | Planet Area Projection | 3.36 |  |  | Planet Area Projection | 3.7268 | Planet Area Projection | 3.09 | Planet Area Projection | 3.9 | Planet Area Projection | 3.36 |  |  | Planet Area Projection | 3.7268
Planet IR Power Absorbed Max | 183.6183 | Planet IR Power Absorbed Max | 231.7512 | Planet IR Power Absorbed Max | 29.4584 |  |  | Planet IR Power Absorbed Max | 221.4591 | Planet IR Power Absorbed Max | 183.6183 | Planet IR Power Absorbed Max | 231.7512 | Planet IR Power Absorbed Max | 29.4584 |  |  | Planet IR Power Absorbed Max | 221.4591
Planet IR Power Absorbed Min | 153.7269 | Planet IR Power Absorbed Min | 194.0243 | Planet IR Power Absorbed Min | 24.6629 |  |  | Planet IR Power Absorbed Min | 185.4076 | Planet IR Power Absorbed Min | 153.7269 | Planet IR Power Absorbed Min | 194.0243 | Planet IR Power Absorbed Min | 24.6629 |  |  | Planet IR Power Absorbed Min | 185.4076
Target Temperature [C] | -40 | Target Temperature [C] | -40 | Target Temperature [C] | -40 |  |  | Target Temperature [C] | -40 | Target Temperature [C] | -40 | Target Temperature [C] | -40 | Target Temperature [C] | -40 |  |  | Target Temperature [C] | -40
Target Temperature [K] | 233.15 | Target Temperature [K] | 233.15 | Target Temperature [K] | 233.15 |  |  | Target Temperature [K] | 233.15 | Target Temperature [K] | 233.15 | Target Temperature [K] | 233.15 | Target Temperature [K] | 233.15 |  |  | Target Temperature [K] | 233.15
Avg Ambient Surrounding Temperature [K] | 0 | Avg Ambient Surrounding Temperature [K] | 0 | Avg Ambient Surrounding Temperature [K] | 0 |  |  | Avg Ambient Surrounding Temperature [K] | 0 | Avg Ambient Surrounding Temperature [K] | 0 | Avg Ambient Surrounding Temperature [K] | 0 | Avg Ambient Surrounding Temperature [K] | 0 |  |  | Avg Ambient Surrounding Temperature [K] | 0
LHS Max | 3108.0659 | LHS Max | 4422.8017 | LHS Max | 1255.8761 |  |  | LHS Max | 3806.1891 | LHS Max | 3108.0659 | LHS Max | 4422.8017 | LHS Max | 1255.8761 |  |  | LHS Max | 3806.1891
LHS Min | 396.7625 | LHS Min | 1000.7682 | LHS Min | 442.2738 |  |  | LHS Min | 507.329 | LHS Min | 396.7625 | LHS Min | 1000.7682 | LHS Min | 442.2738 |  |  | LHS Min | 507.329
RHS | 702.6772 | RHS | 809.2631 | RHS | 795.8412 |  |  | RHS | 667.4303 | RHS | 702.6772 | RHS | 513.1912 | RHS | 795.8412 |  |  | RHS | 667.4303
Necessary Heater Input Max | 305.9148 | Necessary Heater Input Max | -191.5051 | Necessary Heater Input Max | 353.5674 |  |  | Necessary Heater Input Max | 160.1013 | Necessary Heater Input Max | 305.9148 | Necessary Heater Input Max | -487.5769 | Necessary Heater Input Max | 353.5674 |  |  | Necessary Heater Input Max | 160.1013
Necessary Heater Input Min | -2405.3887 | Necessary Heater Input Min | -3613.5386 | Necessary Heater Input Min | -460.0349 |  |  | Necessary Heater Input Min | -3138.7588 | Necessary Heater Input Min | -2405.3887 | Necessary Heater Input Min | -3909.6104 | Necessary Heater Input Min | -460.0349 |  |  | Necessary Heater Input Min | -3138.7588
Temperature Achieved w/o cool/heat Max | 64.9686 | Temperature Achieved w/o cool/heat Max | 83.3318 | Temperature Achieved w/o cool/heat Max | -11.8343 |  |  | Temperature Achieved w/o cool/heat Max | 87.1436 | Temperature Achieved w/o cool/heat Max | 64.9686 | Temperature Achieved w/o cool/heat Max | 126.3253 | Temperature Achieved w/o cool/heat Max | -11.8343 |  |  | Temperature Achieved w/o cool/heat Max | 87.1436
Temperature Achieved w/o cool/heat Min | -71.0441 | Temperature Achieved w/o cool/heat Min | -27.2852 | Temperature Achieved w/o cool/heat Min | -71.8464 |  |  | Temperature Achieved w/o cool/heat Min | -55.451 | Temperature Achieved w/o cool/heat Min | -71.0441 | Temperature Achieved w/o cool/heat Min | 2.3674 | Temperature Achieved w/o cool/heat Min | -71.8464 |  |  | Temperature Achieved w/o cool/heat Min | -55.451
LAV (De-Orbit Module) - Titan Orbit Calcs |  | LAV (Thruster Module) - Titan Orbit Calcs |  | LAV (Electronics Module) - Titan Orbit Calcs |  | Rover - Earth Orbit Calcs |  | Orbiter - Titan Orbit Calcs |  | LAV (De-Orbit Module) - Titan Orbit Calcs |  | LAV (Thruster Module) - Titan Orbit Calcs |  | LAV (Electronics Module) - Titan Orbit Calcs |  | Rover - Earth Orbit Calcs |  | Breakaway Engine - Titan Orbit Calcs
Material Alpha | 0.61 | Material Alpha | 0.61 | Material Alpha | 0.09 | Doesn't matter here because inside climate controlled LAV (Thruster Module) |  | Material Alpha | 0.61 | Material Alpha | 0.61 | Material Alpha | 0.61 | Material Alpha | 0.09 | Doesn't matter here because inside climate controlled LAV (Thruster Module) |  | Would have broken off by here
Material Epsilon | 0.25 | Material Epsilon | 0.25 | Material Epsilon | 0.45 |  |  | Material Epsilon | 0.25 | Material Epsilon | 0.25 | Material Epsilon | 0.25 | Material Epsilon | 0.45
Material Projected Area | 3.09 | Material Projected Area | 3.9 | Material Projected Area | 3.36 |  |  | Material Projected Area | 3.7268 | Material Projected Area | 3.09 | Material Projected Area | 3.9 | Material Projected Area | 3.36
Material Surface Area | 16.7761 | Material Surface Area | 19.3208 | Material Surface Area | 10.5558 |  |  | Material Surface Area | 15.9346 | Material Surface Area | 16.7761 | Material Surface Area | 12.2522 | Material Surface Area | 10.5558
Radiative Fin Alpha | 0.85 | Radiative Fin Alpha | 0.85 | Radiative Fin Alpha | 0.85 |  |  | Radiative Fin Alpha | 0.85 | Radiative Fin Alpha | 0.85 | Radiative Fin Alpha | 0.85 | Radiative Fin Alpha | 0.85
Radiative Fin Epsilon | 0.9 | Radiative Fin Epsilon | 0.9 | Radiative Fin Epsilon | 0.9 |  |  | Radiative Fin Epsilon | 0.9 | Radiative Fin Epsilon | 0.9 | Radiative Fin Epsilon | 0.9 | Radiative Fin Epsilon | 0.9
Radiative Fin Height | 2 | Radiative Fin Height | 2 | Radiative Fin Height | 2 |  |  | Radiative Fin Height | 2 | Radiative Fin Height | 2 | Radiative Fin Height | 2 | Radiative Fin Height | 2
Radiative Fin Width | 2 | Radiative Fin Width | 2 | Radiative Fin Width | 2 |  |  | Radiative Fin Width | 2 | Radiative Fin Width | 2 | Radiative Fin Width | 2 | Radiative Fin Width | 2
Radiative Fin Thickness | 0.0254 | Radiative Fin Thickness | 0.0254 | Radiative Fin Thickness | 0.0254 |  |  | Radiative Fin Thickness | 0.0254 | Radiative Fin Thickness | 0.0254 | Radiative Fin Thickness | 0.0254 | Radiative Fin Thickness | 0.0254
Radiative Fin Number | 0 | Radiative Fin Number | 0 | Radiative Fin Number | 0 |  |  | Radiative Fin Number | 0 | Radiative Fin Number | 0 | Radiative Fin Number | 0 | Radiative Fin Number | 0
Radiative Fin Projected Area | 0 | Radiative Fin Projected Area | 0 | Radiative Fin Projected Area | 0 |  |  | Radiative Fin Projected Area | 0 | Radiative Fin Projected Area | 0 | Radiative Fin Projected Area | 0 | Radiative Fin Projected Area | 0
Radiative Fin Surface Area | 0 | Radiative Fin Surface Area | 0 | Radiative Fin Surface Area | 0 |  |  | Radiative Fin Surface Area | 0 | Radiative Fin Surface Area | 0 | Radiative Fin Surface Area | 0 | Radiative Fin Surface Area | 0
Average Projected Alpha | 0.61 | Average Projected Alpha | 0.61 | Average Projected Alpha | 0.09 |  |  | Average Projected Alpha | 0.61 | Average Projected Alpha | 0.61 | Average Projected Alpha | 0.61 | Average Projected Alpha | 0.09
Average Projected Epsilon | 0.25 | Average Projected Epsilon | 0.25 | Average Projected Epsilon | 0.45 |  |  | Average Projected Epsilon | 0.25 | Average Projected Epsilon | 0.25 | Average Projected Epsilon | 0.25 | Average Projected Epsilon | 0.45
Average Surface Alpha | 0.61 | Average Surface Alpha | 0.61 | Average Surface Alpha | 0.09 |  |  | Average Surface Alpha | 0.61 | Average Surface Alpha | 0.61 | Average Surface Alpha | 0.61 | Average Surface Alpha | 0.09
Average Surface Epsilon | 0.25 | Average Surface Epsilon | 0.25 | Average Surface Epsilon | 0.45 |  |  | Average Surface Epsilon | 0.25 | Average Surface Epsilon | 0.25 | Average Surface Epsilon | 0.25 | Average Surface Epsilon | 0.45
Solar Constant @ Distance | 13.9545 | Solar Constant @ Distance | 13.9545 | Solar Constant @ Distance | 13.9545 |  |  | Solar Constant @ Distance | 13.9545 | Solar Constant @ Distance | 13.9545 | Solar Constant @ Distance | 13.9545 | Solar Constant @ Distance | 13.9545
Solar Area Projection | 3.09 | Solar Area Projection | 3.9 | Solar Area Projection | 3.36 |  |  | Solar Area Projection | 3.7268 | Solar Area Projection | 3.09 | Solar Area Projection | 3.9 | Solar Area Projection | 3.36
Solar Power Absorbed | 26.3029 | Solar Power Absorbed | 33.1978 | Solar Power Absorbed | 4.2198 |  |  | Solar Power Absorbed | 31.7235 | Solar Power Absorbed | 26.3029 | Solar Power Absorbed | 33.1978 | Solar Power Absorbed | 4.2198
Solar Constant @ Distance | 13.9545 | Solar Constant @ Distance | 13.9545 | Solar Constant @ Distance | 13.9545 |  |  | Solar Constant @ Distance | 13.9545 | Solar Constant @ Distance | 13.9545 | Solar Constant @ Distance | 13.9545 | Solar Constant @ Distance | 13.9545
Planet Alpha Max | 0.26 | Planet Alpha Max | 0.26 | Planet Alpha Max | 0.26 |  |  | Planet Alpha Max | 0.26 | Planet Alpha Max | 0.26 | Planet Alpha Max | 0.26 | Planet Alpha Max | 0.26
Planet Alpha Min | 0.16 | Planet Alpha Min | 0.16 | Planet Alpha Min | 0.16 |  |  | Planet Alpha Min | 0.16 | Planet Alpha Min | 0.16 | Planet Alpha Min | 0.16 | Planet Alpha Min | 0.16
Planet Radius | 2576000 | Planet Radius | 2576000 | Planet Radius | 2576000 | 1425 |  | Planet Radius | 2576000 | Planet Radius | 2576000 | Planet Radius | 2576000 | Planet Radius | 2576000
Orbital Altitude | 200000 | Orbital Altitude | 200000 | Orbital Altitude | 200000 |  |  | Orbital Altitude | 200000 | Orbital Altitude | 200000 | Orbital Altitude | 200000 | Orbital Altitude | 200000
Planet "k" Collimation Value | 0.98932 | Planet "k" Collimation Value | 0.98932 | Planet "k" Collimation Value | 0.98932 |  |  | Planet "k" Collimation Value | 0.98932 | Planet "k" Collimation Value | 0.98932 | Planet "k" Collimation Value | 0.98932 | Planet "k" Collimation Value | 0.98932
Vehicle Volume | 14.1372 | Vehicle Volume | 14.1372 | Vehicle Volume | 14.1372 |  |  | Vehicle Volume | 10.1617 | Vehicle Volume | 14.1372 | Vehicle Volume | 14.1372 | Vehicle Volume | 14.1372
Vehicle Radius | 1.5 | Vehicle Radius | 1.5 | Vehicle Radius | 1.5 |  |  | Vehicle Radius | 1.3437 | Vehicle Radius | 1.5 | Vehicle Radius | 1.5 | Vehicle Radius | 1.5
View Factor | 0.31365 | View Factor | 0.31365 | View Factor | 0.31365 |  |  | View Factor | 0.31365 | View Factor | 0.31365 | View Factor | 0.31365 | View Factor | 0.31365
Planet Area Projection | 3.09 | Planet Area Projection | 3.9 | Planet Area Projection | 3.36 |  |  | Planet Area Projection | 3.7268 | Planet Area Projection | 3.09 | Planet Area Projection | 3.9 | Planet Area Projection | 3.36
Planet Solar Power Absorbed Max | 2.1221 | Planet Solar Power Absorbed Max | 2.6783 | Planet Solar Power Absorbed Max | 0.34045 |  |  | Planet Solar Power Absorbed Max | 2.5594 | Planet Solar Power Absorbed Max | 2.1221 | Planet Solar Power Absorbed Max | 2.6783 | Planet Solar Power Absorbed Max | 0.34045
Planet Solar Power Absorbed Min | 1.3059 | Planet Solar Power Absorbed Min | 1.6482 | Planet Solar Power Absorbed Min | 0.20951 |  |  | Planet Solar Power Absorbed Min | 1.575 | Planet Solar Power Absorbed Min | 1.3059 | Planet Solar Power Absorbed Min | 1.6482 | Planet Solar Power Absorbed Min | 0.20951
Internal Electrical Power Max | 0 | Internal Electrical Power Max | 500 | Internal Electrical Power Max | 757.24 |  |  | Internal Electrical Power Max | 57.6 | Internal Electrical Power Max | 0 | Internal Electrical Power Max | 500 | Internal Electrical Power Max | 757.24
Internal Electrical Power Min | 0 | Internal Electrical Power Min | 500 | Internal Electrical Power Min | 378.62 |  |  | Internal Electrical Power Min | 28.8 | Internal Electrical Power Min | 0 | Internal Electrical Power Min | 500 | Internal Electrical Power Min | 378.62
Planet IR Emitted Max | 0.7 | Planet IR Emitted Max | 0.7 | Planet IR Emitted Max | 0.7 |  |  | Planet IR Emitted Max | 0.7 | Planet IR Emitted Max | 0.7 | Planet IR Emitted Max | 0.7 | Planet IR Emitted Max | 0.7
Planet IR Emitted Min | 0.35 | Planet IR Emitted Min | 0.35 | Planet IR Emitted Min | 0.35 |  |  | Planet IR Emitted Min | 0.35 | Planet IR Emitted Min | 0.35 | Planet IR Emitted Min | 0.35 | Planet IR Emitted Min | 0.35
View Factor | 0.31365 | View Factor | 0.31365 | View Factor | 0.31365 |  |  | View Factor | 0.31365 | View Factor | 0.31365 | View Factor | 0.31365 | View Factor | 0.31365
Planet Area Projection | 3.09 | Planet Area Projection | 3.9 | Planet Area Projection | 3.36 |  |  | Planet Area Projection | 3.7268 | Planet Area Projection | 3.09 | Planet Area Projection | 3.9 | Planet Area Projection | 3.36
Planet IR Power Absorbed Max | 0.41384 | Planet IR Power Absorbed Max | 0.52232 | Planet IR Power Absorbed Max | 0.066394 |  |  | Planet IR Power Absorbed Max | 0.49913 | Planet IR Power Absorbed Max | 0.41384 | Planet IR Power Absorbed Max | 0.52232 | Planet IR Power Absorbed Max | 0.066394
Planet IR Power Absorbed Min | 0.20692 | Planet IR Power Absorbed Min | 0.26116 | Planet IR Power Absorbed Min | 0.033197 |  |  | Planet IR Power Absorbed Min | 0.24956 | Planet IR Power Absorbed Min | 0.20692 | Planet IR Power Absorbed Min | 0.26116 | Planet IR Power Absorbed Min | 0.033197
Target Temperature [C] | -40 | Target Temperature [C] | -40 | Target Temperature [C] | -40 |  |  | Target Temperature [C] | -40 | Target Temperature [C] | -40 | Target Temperature [C] | -40 | Target Temperature [C] | -40
Target Temperature [K] | 233.15 | Target Temperature [K] | 233.15 | Target Temperature [K] | 233.15 |  |  | Target Temperature [K] | 233.15 | Target Temperature [K] | 233.15 | Target Temperature [K] | 233.15 | Target Temperature [K] | 233.15
Avg Ambient Surrounding Temperature [K] | 0 | Avg Ambient Surrounding Temperature [K] | 0 | Avg Ambient Surrounding Temperature [K] | 0 |  |  | Avg Ambient Surrounding Temperature [K] | 0 | Avg Ambient Surrounding Temperature [K] | 0 | Avg Ambient Surrounding Temperature [K] | 0 | Avg Ambient Surrounding Temperature [K] | 0
LHS Max | 28.8388 | LHS Max | 536.3985 | LHS Max | 761.8667 |  |  | LHS Max | 92.382 | LHS Max | 28.8388 | LHS Max | 536.3985 | LHS Max | 761.8667
LHS Min | 1.5128 | LHS Min | 501.9094 | LHS Min | 378.8627 |  |  | LHS Min | 30.6246 | LHS Min | 1.5128 | LHS Min | 501.9094 | LHS Min | 378.8627
RHS | 702.6772 | RHS | 809.2631 | RHS | 795.8412 |  |  | RHS | 667.4303 | RHS | 702.6772 | RHS | 513.1912 | RHS | 795.8412
Necessary Heater Input Max | 701.1644 | Necessary Heater Input Max | 307.3537 | Necessary Heater Input Max | 416.9785 |  |  | Necessary Heater Input Max | 636.8057 | Necessary Heater Input Max | 701.1644 | Necessary Heater Input Max | 11.2819 | Necessary Heater Input Max | 416.9785
Necessary Heater Input Min | 673.8384 | Necessary Heater Input Min | 272.8646 | Necessary Heater Input Min | 33.9745 |  |  | Necessary Heater Input Min | 575.0483 | Necessary Heater Input Min | 673.8384 | Necessary Heater Input Min | -23.2072 | Necessary Heater Input Min | 33.9745
Temperature Achieved w/o cool/heat Max | -168.2101 | Temperature Achieved w/o cool/heat Max | -62.7795 | Temperature Achieved w/o cool/heat Max | -42.5292 |  |  | Temperature Achieved w/o cool/heat Max | -130.9398 | Temperature Achieved w/o cool/heat Max | -168.2101 | Temperature Achieved w/o cool/heat Max | -37.4077 | Temperature Achieved w/o cool/heat Max | -42.5292
Temperature Achieved w/o cool/heat Min | -222.9281 | Temperature Achieved w/o cool/heat Min | -66.2458 | Temperature Achieved w/o cool/heat Min | -79.4858 |  |  | Temperature Achieved w/o cool/heat Min | -165.2425 | Temperature Achieved w/o cool/heat Min | -222.9281 | Temperature Achieved w/o cool/heat Min | -41.2921 | Temperature Achieved w/o cool/heat Min | -79.4858
LAV (De-Orbit Module) - Exposed Titan Surface Calcs |  | LAV (Thruster Module) - Exposed Titan Surface Calcs |  | LAV (Electronics Module) - Exposed Titan Surface Calcs |  | Rover - Exposed Titan Surface Calcs |  | Orbiter - Exposed Titan Surface Calcs |  | LAV (De-Orbit Module) - Exposed Titan Surface Calcs |  | LAV (Thruster Module) - Exposed Titan Surface Calcs |  | LAV (Electronics Module) - Exposed Titan Surface Calcs |  | Rover - Exposed Titan Surface Calcs |  | Breakaway Engine - Exposed Titan Surface Calcs
Doesn't matter here because we left module on entry |  | Material Alpha | 0.61 | Material Alpha | 0.09 | Material Alpha | 0.09 | If the orbiter is on the Titan surface, somebody is getting fired |  | Doesn't matter here because we left module on entry |  | Material Alpha | 0.61 | Material Alpha | 0.09 | Material Alpha | 0.09 | Would have broken off by here
|  | Material Epsilon | 0.25 | Material Epsilon | 0.45 | Material Epsilon | 0.45 |  |  |  |  | Material Epsilon | 0.25 | Material Epsilon | 0.45 | Material Epsilon | 0.45
|  | Material Projected Area | 3.9 | Material Projected Area | 3.36 | Material Projected Area | 1 |  |  |  |  | Material Projected Area | 3.9 | Material Projected Area | 3.36 | Material Projected Area | 1
|  | Material Surface Area | 19.3208 | Material Surface Area | 10.5558 | Material Surface Area | 3.01 |  |  |  |  | Material Surface Area | 12.2522 | Material Surface Area | 10.5558 | Material Surface Area | 3.01
|  | Radiative Fin Alpha | 0.85 | Radiative Fin Alpha | 0.85 | Radiative Fin Alpha | 0.85 |  |  |  |  | Radiative Fin Alpha | 0.85 | Radiative Fin Alpha | 0.85 | Radiative Fin Alpha | 0.85
|  | Radiative Fin Epsilon | 0.9 | Radiative Fin Epsilon | 0.9 | Radiative Fin Epsilon | 0.9 |  |  |  |  | Radiative Fin Epsilon | 0.9 | Radiative Fin Epsilon | 0.9 | Radiative Fin Epsilon | 0.9
|  | Radiative Fin Height | 2 | Radiative Fin Height | 2 | Radiative Fin Height | 2 |  |  |  |  | Radiative Fin Height | 2 | Radiative Fin Height | 2 | Radiative Fin Height | 2
|  | Radiative Fin Width | 2 | Radiative Fin Width | 2 | Radiative Fin Width | 2 |  |  |  |  | Radiative Fin Width | 2 | Radiative Fin Width | 2 | Radiative Fin Width | 2
|  | Radiative Fin Thickness | 0.0254 | Radiative Fin Thickness | 0.0254 | Radiative Fin Thickness | 0.0254 |  |  |  |  | Radiative Fin Thickness | 0.0254 | Radiative Fin Thickness | 0.0254 | Radiative Fin Thickness | 0.0254
|  | Radiative Fin Number | 0 | Radiative Fin Number | 0 | Radiative Fin Number | 0 |  |  |  |  | Radiative Fin Number | 0 | Radiative Fin Number | 0 | Radiative Fin Number | 0
|  | Radiative Fin Projected Area | 0 | Radiative Fin Projected Area | 0 | Radiative Fin Projected Area | 0 |  |  |  |  | Radiative Fin Projected Area | 0 | Radiative Fin Projected Area | 0 | Radiative Fin Projected Area | 0
|  | Radiative Fin Surface Area | 0 | Radiative Fin Surface Area | 0 | Radiative Fin Surface Area | 0 |  |  |  |  | Radiative Fin Surface Area | 0 | Radiative Fin Surface Area | 0 | Radiative Fin Surface Area | 0
|  | Average Projected Alpha | 0.61 | Average Projected Alpha | 0.09 | Average Projected Alpha | 0.09 |  |  |  |  | Average Projected Alpha | 0.61 | Average Projected Alpha | 0.09 | Average Projected Alpha | 0.09
|  | Average Projected Epsilon | 0.25 | Average Projected Epsilon | 0.45 | Average Projected Epsilon | 0.45 |  |  |  |  | Average Projected Epsilon | 0.25 | Average Projected Epsilon | 0.45 | Average Projected Epsilon | 0.45
|  | Average Surface Alpha | 0.61 | Average Surface Alpha | 0.09 | Average Surface Alpha | 0.09 |  |  |  |  | Average Surface Alpha | 0.61 | Average Surface Alpha | 0.09 | Average Surface Alpha | 0.09
|  | Average Surface Epsilon | 0.25 | Average Surface Epsilon | 0.45 | Average Surface Epsilon | 0.45 |  |  |  |  | Average Surface Epsilon | 0.25 | Average Surface Epsilon | 0.45 | Average Surface Epsilon | 0.45
|  | Solar Constant @ Distance | 13.9545 | Solar Constant @ Distance | 13.9545 | Solar Constant @ Distance | 13.9545 |  |  |  |  | Solar Constant @ Distance | 13.9545 | Solar Constant @ Distance | 13.9545 | Solar Constant @ Distance | 13.9545
|  | Solar Area Projection | 3.9 | Solar Area Projection | 3.36 | Solar Area Projection | 1 |  |  |  |  | Solar Area Projection | 3.9 | Solar Area Projection | 3.36 | Solar Area Projection | 1
|  | Solar Power Absorbed | 33.1978 | Solar Power Absorbed | 4.2198 | Solar Power Absorbed | 1.2559 |  |  |  |  | Solar Power Absorbed | 33.1978 | Solar Power Absorbed | 4.2198 | Solar Power Absorbed | 1.2559
|  | Solar Constant @ Distance | 13.9545 | Solar Constant @ Distance | 13.9545 | Solar Constant @ Distance | 13.9545 |  |  |  |  | Solar Constant @ Distance | 13.9545 | Solar Constant @ Distance | 13.9545 | Solar Constant @ Distance | 13.9545
|  | Planet Alpha Max | 0.26 | Planet Alpha Max | 0.26 | Planet Alpha Max | 0.26 |  |  |  |  | Planet Alpha Max | 0.26 | Planet Alpha Max | 0.26 | Planet Alpha Max | 0.26
|  | Planet Alpha Min | 0.16 | Planet Alpha Min | 0.16 | Planet Alpha Min | 0.16 |  |  |  |  | Planet Alpha Min | 0.16 | Planet Alpha Min | 0.16 | Planet Alpha Min | 0.16
|  | Planet Radius | 2576000 | Planet Radius | 2576000 | Planet Radius | 2576000 |  |  |  |  | Planet Radius | 2576000 | Planet Radius | 2576000 | Planet Radius | 2576000
|  | Orbital Altitude | 1 | Orbital Altitude | 1 | Orbital Altitude | 1 |  |  |  |  | Orbital Altitude | 1 | Orbital Altitude | 1 | Orbital Altitude | 1
|  | Planet "k" Collimation Value | 1.001 | Planet "k" Collimation Value | 1.001 | Planet "k" Collimation Value | 1.001 |  |  |  |  | Planet "k" Collimation Value | 1.001 | Planet "k" Collimation Value | 1.001 | Planet "k" Collimation Value | 1.001
|  | Vehicle Volume | 14.1372 | Vehicle Volume | 14.1372 | Vehicle Volume | [5 empty] | Vehicle Volume | 14.1372 | Vehicle Volume | 14.1372 | Vehicle Volume
|  | Vehicle Radius | 1.5 | Vehicle Radius | 1.5 | Vehicle Radius | 0 |  |  |  |  | Vehicle Radius | 1.5 | Vehicle Radius | 1.5 | Vehicle Radius | 0
|  | View Factor | 0.4993 | View Factor | 0.4993 | View Factor | 0.49956 |  |  |  |  | View Factor | 0.4993 | View Factor | 0.4993 | View Factor | 0.49956
|  | Planet Area Projection | 3.9 | Planet Area Projection | 3.36 | Planet Area Projection | 1 |  |  |  |  | Planet Area Projection | 3.9 | Planet Area Projection | 3.36 | Planet Area Projection | 1
|  | Planet Solar Power Absorbed Max | 4.314 | Planet Solar Power Absorbed Max | 0.54836 | Planet Solar Power Absorbed Max | 0.16329 |  |  |  |  | Planet Solar Power Absorbed Max | 4.314 | Planet Solar Power Absorbed Max | 0.54836 | Planet Solar Power Absorbed Max | 0.16329
|  | Planet Solar Power Absorbed Min | 2.6548 | Planet Solar Power Absorbed Min | 0.33745 | Planet Solar Power Absorbed Min | 0.10048 |  |  |  |  | Planet Solar Power Absorbed Min | 2.6548 | Planet Solar Power Absorbed Min | 0.33745 | Planet Solar Power Absorbed Min | 0.10048
|  | Internal Electrical Power Max | 500 | Internal Electrical Power Max | 757.24 | Internal Electrical Power Max | 172 |  |  |  |  | Internal Electrical Power Max | 500 | Internal Electrical Power Max | 757.24 | Internal Electrical Power Max | 172
|  | Internal Electrical Power Min | 500 | Internal Electrical Power Min | 378.62 | Internal Electrical Power Min | 86 |  |  |  |  | Internal Electrical Power Min | 500 | Internal Electrical Power Min | 378.62 | Internal Electrical Power Min | 86
|  | Planet IR Emitted Max | 0.7 | Planet IR Emitted Max | 0.7 | Planet IR Emitted Max | 0.7 |  |  |  |  | Planet IR Emitted Max | 0.7 | Planet IR Emitted Max | 0.7 | Planet IR Emitted Max | 0.7
|  | Planet IR Emitted Min | 0.35 | Planet IR Emitted Min | 0.35 | Planet IR Emitted Min | 0.35 |  |  |  |  | Planet IR Emitted Min | 0.35 | Planet IR Emitted Min | 0.35 | Planet IR Emitted Min | 0.35
|  | View Factor | 0.4993 | View Factor | 0.4993 | View Factor | 0.49956 |  |  |  |  | View Factor | 0.4993 | View Factor | 0.4993 | View Factor | 0.49956
|  | Planet Area Projection | 3.9 | Planet Area Projection | 3.36 | Planet Area Projection | 1 |  |  |  |  | Planet Area Projection | 3.9 | Planet Area Projection | 3.36 | Planet Area Projection | 1
|  | Planet IR Power Absorbed Max | 0.83149 | Planet IR Power Absorbed Max | 0.10569 | Planet IR Power Absorbed Max | 0.031472 |  |  |  |  | Planet IR Power Absorbed Max | 0.83149 | Planet IR Power Absorbed Max | 0.10569 | Planet IR Power Absorbed Max | 0.031472
|  | Planet IR Power Absorbed Min | 0.41574 | Planet IR Power Absorbed Min | 0.052846 | Planet IR Power Absorbed Min | 0.015736 |  |  |  |  | Planet IR Power Absorbed Min | 0.41574 | Planet IR Power Absorbed Min | 0.052846 | Planet IR Power Absorbed Min | 0.015736
|  | Target Temperature [C] | -40 | Target Temperature [C] | -40 | Target Temperature [C] | -40 |  |  |  |  | Target Temperature [C] | -40 | Target Temperature [C] | -40 | Target Temperature [C] | -40
|  | Target Temperature [K] | 233.15 | Target Temperature [K] | 233.15 | Target Temperature [K] | 233.15 |  |  |  |  | Target Temperature [K] | 233.15 | Target Temperature [K] | 233.15 | Target Temperature [K] | 233.15
|  | Avg Ambient Surrounding Temperature [K] | 90.6 | Avg Ambient Surrounding Temperature [K] | 90.6 | Avg Ambient Surrounding Temperature [K] | 90.6 |  |  |  |  | Avg Ambient Surrounding Temperature [K] | 90.6 | Avg Ambient Surrounding Temperature [K] | 90.6 | Avg Ambient Surrounding Temperature [K] | 90.6
|  | LHS Max | 538.3433 | LHS Max | 762.1139 | LHS Max | 173.4507 |  |  |  |  | LHS Max | 538.3433 | LHS Max | 762.1139 | LHS Max | 173.4507
|  | LHS Min | 503.0705 | LHS Min | 379.0103 | LHS Min | 86.1162 |  |  |  |  | LHS Min | 503.0705 | LHS Min | 379.0103 | LHS Min | 86.1162
|  | RHS | 113.0881 | RHS | 111.2125 | RHS | 31.7125 |  |  |  |  | RHS | 71.7144 | RHS | 111.2125 | RHS | 31.7125
|  | Necessary Heater Input Max | -389.9824 | Necessary Heater Input Max | -267.7978 | Necessary Heater Input Max | -54.4037 |  |  |  |  | Necessary Heater Input Max | -431.3561 | Necessary Heater Input Max | -267.7978 | Necessary Heater Input Max | -54.4037
|  | Necessary Heater Input Min | -425.2552 | Necessary Heater Input Min | -650.9014 | Necessary Heater Input Min | -141.7381 |  |  |  |  | Necessary Heater Input Min | -466.6289 | Necessary Heater Input Min | -650.9014 | Necessary Heater Input Min | -141.7381
|  | Temperature Achieved w/o cool/heat Max | 28.0109 | Temperature Achieved w/o cool/heat Max | 48.0896 | Temperature Achieved w/o cool/heat Max | 35.4485 |  |  |  |  | Temperature Achieved w/o cool/heat Max | 53.4057 | Temperature Achieved w/o cool/heat Max | 48.0896 | Temperature Achieved w/o cool/heat Max | 35.4485
|  | Temperature Achieved w/o cool/heat Min | 24.4738 | Temperature Achieved w/o cool/heat Min | 11.133 | Temperature Achieved w/o cool/heat Min | 0.44142 |  |  |  |  | Temperature Achieved w/o cool/heat Min | 49.4419 | Temperature Achieved w/o cool/heat Min | 11.133 | Temperature Achieved w/o cool/heat Min | 0.44142
LAV (De-Orbit Module) - Earth Half of Space Calcs |  | LAV (Thruster Module) - Earth Half of Space Calcs |  | LAV (Electronics Module) - Earth Half of Space Calcs |  | Rover - Earth Half of Space Calcs |  | Orbiter - Earth Half of Space Calcs |  | LAV (De-Orbit Module) - Earth Half of Space Calcs |  | LAV (Thruster Module) - Earth Half of Space Calcs |  | LAV (Electronics Module) - Earth Half of Space Calcs |  | Rover - Earth Half of Space Calcs |  | Breakaway Engine - Earth Half of Space Calcs
Material Alpha | 0.61 | Material Alpha | 0.61 | Material Alpha | 0.09 | Doesn't matter here because inside climate controlled LAV (Thruster Module) |  | Material Alpha | 0.61 | Material Alpha | 0.61 | Material Alpha | 0.61 | Material Alpha | 0.09 | Doesn't matter here because inside climate controlled LAV (Thruster Module) |  | Material Alpha | 0.61
Material Epsilon | 0.25 | Material Epsilon | 0.25 | Material Epsilon | 0.45 |  |  | Material Epsilon | 0.25 | Material Epsilon | 0.25 | Material Epsilon | 0.25 | Material Epsilon | 0.45 |  |  | Material Epsilon | 0.25
Material Projected Area | 3.09 | Material Projected Area | 3.9 | Material Projected Area | 3.36 |  |  | Material Projected Area | 3.7268 | Material Projected Area | 3.09 | Material Projected Area | 3.9 | Material Projected Area | 3.36 |  |  | Material Projected Area | 3.7268
Material Surface Area | 16.7761 | Material Surface Area | 19.3208 | Material Surface Area | 10.5558 |  |  | Material Surface Area | 15.9346 | Material Surface Area | 16.7761 | Material Surface Area | 19.3208 | Material Surface Area | 10.5558 |  |  | Material Surface Area | 15.9346
Radiative Fin Alpha | 0.85 | Radiative Fin Alpha | 0.85 | Radiative Fin Alpha | 0.85 |  |  | Radiative Fin Alpha | 0.85 | Radiative Fin Alpha | 0.85 | Radiative Fin Alpha | 0.85 | Radiative Fin Alpha | 0.85 |  |  | Radiative Fin Alpha | 0.85
Radiative Fin Epsilon | 0.9 | Radiative Fin Epsilon | 0.9 | Radiative Fin Epsilon | 0.9 |  |  | Radiative Fin Epsilon | 0.9 | Radiative Fin Epsilon | 0.9 | Radiative Fin Epsilon | 0.9 | Radiative Fin Epsilon | 0.9 |  |  | Radiative Fin Epsilon | 0.9
Radiative Fin Height | 2 | Radiative Fin Height | 2 | Radiative Fin Height | 2 |  |  | Radiative Fin Height | 2 | Radiative Fin Height | 2 | Radiative Fin Height | 2 | Radiative Fin Height | 2 |  |  | Radiative Fin Height | 2
Radiative Fin Width | 2 | Radiative Fin Width | 2 | Radiative Fin Width | 2 |  |  | Radiative Fin Width | 2 | Radiative Fin Width | 2 | Radiative Fin Width | 2 | Radiative Fin Width | 2 |  |  | Radiative Fin Width | 2
Radiative Fin Thickness | 0.0254 | Radiative Fin Thickness | 0.0254 | Radiative Fin Thickness | 0.0254 |  |  | Radiative Fin Thickness | 0.0254 | Radiative Fin Thickness | 0.0254 | Radiative Fin Thickness | 0.0254 | Radiative Fin Thickness | 0.0254 |  |  | Radiative Fin Thickness | 0.0254
Radiative Fin Number | 0 | Radiative Fin Number | 0 | Radiative Fin Number | 0 |  |  | Radiative Fin Number | 0 | Radiative Fin Number | 0 | Radiative Fin Number | 0 | Radiative Fin Number | 0 |  |  | Radiative Fin Number | 0
Radiative Fin Projected Area | 0 | Radiative Fin Projected Area | 0 | Radiative Fin Projected Area | 0 |  |  | Radiative Fin Projected Area | 0 | Radiative Fin Projected Area | 0 | Radiative Fin Projected Area | 0 | Radiative Fin Projected Area | 0 |  |  | Radiative Fin Projected Area | 0
Radiative Fin Surface Area | 0 | Radiative Fin Surface Area | 0 | Radiative Fin Surface Area | 0 |  |  | Radiative Fin Surface Area | 0 | Radiative Fin Surface Area | 0 | Radiative Fin Surface Area | 0 | Radiative Fin Surface Area | 0 |  |  | Radiative Fin Surface Area | 0
Average Projected Alpha | 0.61 | Average Projected Alpha | 0.61 | Average Projected Alpha | 0.09 |  |  | Average Projected Alpha | 0.61 | Average Projected Alpha | 0.61 | Average Projected Alpha | 0.61 | Average Projected Alpha | 0.09 |  |  | Average Projected Alpha | 0.61
Average Projected Epsilon | 0.25 | Average Projected Epsilon | 0.25 | Average Projected Epsilon | 0.45 |  |  | Average Projected Epsilon | 0.25 | Average Projected Epsilon | 0.25 | Average Projected Epsilon | 0.25 | Average Projected Epsilon | 0.45 |  |  | Average Projected Epsilon | 0.25
Average Surface Alpha | 0.61 | Average Surface Alpha | 0.61 | Average Surface Alpha | 0.09 |  |  | Average Surface Alpha | 0.61 | Average Surface Alpha | 0.61 | Average Surface Alpha | 0.61 | Average Surface Alpha | 0.09 |  |  | Average Surface Alpha | 0.61
Average Surface Epsilon | 0.25 | Average Surface Epsilon | 0.25 | Average Surface Epsilon | 0.45 |  |  | Average Surface Epsilon | 0.25 | Average Surface Epsilon | 0.25 | Average Surface Epsilon | 0.25 | Average Surface Epsilon | 0.45 |  |  | Average Surface Epsilon | 0.25
Solar Constant @ Distance | 184.2251 | Solar Constant @ Distance | 184.2251 | Solar Constant @ Distance | 184.2251 |  |  | Solar Constant @ Distance | 184.2251 | Solar Constant @ Distance | 184.2251 | Solar Constant @ Distance | 184.2251 | Solar Constant @ Distance | 184.2251 |  |  | Solar Constant @ Distance | 184.2251
Solar Area Projection | 3.09 | Solar Area Projection | 3.9 | Solar Area Projection | 3.36 |  |  | Solar Area Projection | 3.7268 | Solar Area Projection | 3.09 | Solar Area Projection | 3.9 | Solar Area Projection | 3.36 |  |  | Solar Area Projection | 3.7268
Solar Power Absorbed | 347.2458 | Solar Power Absorbed | 438.2714 | Solar Power Absorbed | 55.7097 |  |  | Solar Power Absorbed | 418.8077 | Solar Power Absorbed | 347.2458 | Solar Power Absorbed | 438.2714 | Solar Power Absorbed | 55.7097 |  |  | Solar Power Absorbed | 418.8077
Solar Constant @ Distance | 184.2251 | Solar Constant @ Distance | 184.2251 | Solar Constant @ Distance | 184.2251 |  |  | Solar Constant @ Distance | 184.2251 | Solar Constant @ Distance | 184.2251 | Solar Constant @ Distance | 184.2251 | Solar Constant @ Distance | 184.2251 |  |  | Solar Constant @ Distance | 184.2251
Planet Alpha Max | 0.26 | Planet Alpha Max | 0.26 | Planet Alpha Max | 0.26 |  |  | Planet Alpha Max | 0.26 | Planet Alpha Max | 0.26 | Planet Alpha Max | 0.26 | Planet Alpha Max | 0.26 |  |  | Planet Alpha Max | 0.26
Planet Alpha Min | 0.16 | Planet Alpha Min | 0.16 | Planet Alpha Min | 0.16 |  |  | Planet Alpha Min | 0.16 | Planet Alpha Min | 0.16 | Planet Alpha Min | 0.16 | Planet Alpha Min | 0.16 |  |  | Planet Alpha Min | 0.16
Planet Radius | 6371000 | Planet Radius | 6371000 | Planet Radius | 6371000 |  |  | Planet Radius | 6371000 | Planet Radius | 6371000 | Planet Radius | 6371000 | Planet Radius | 6371000 |  |  | Planet Radius | 6371000
Orbital Altitude | 1 | Orbital Altitude | 1 | Orbital Altitude | 1 |  |  | Orbital Altitude | 1 | Orbital Altitude | 1 | Orbital Altitude | 1 | Orbital Altitude | 1 |  |  | Orbital Altitude | 1
Planet "k" Collimation Value | 1.001 | Planet "k" Collimation Value | 1.001 | Planet "k" Collimation Value | 1.001 |  |  | Planet "k" Collimation Value | 1.001 | Planet "k" Collimation Value | 1.001 | Planet "k" Collimation Value | 1.001 | Planet "k" Collimation Value | 1.001 |  |  | Planet "k" Collimation Value | 1.001
Vehicle Volume | 0.99631 | Vehicle Volume | 0.99631 | Vehicle Volume | 0.99631 |  |  | Vehicle Volume | 0.99631 | Vehicle Volume | 0.99631 | Vehicle Volume | 0.99631 | Vehicle Volume | 0.99631 |  |  | Vehicle Volume | 0.99631
Vehicle Radius | 0.61959 | Vehicle Radius | 0.61959 | Vehicle Radius | 0.61959 |  |  | Vehicle Radius | 0.61959 | Vehicle Radius | 0.61959 | Vehicle Radius | 0.61959 | Vehicle Radius | 0.61959 |  |  | Vehicle Radius | 0.61959
View Factor | 0 | View Factor | 0 | View Factor | 0 |  |  | View Factor | 0 | View Factor | 0 | View Factor | 0 | View Factor | 0 |  |  | View Factor | 0
Planet Area Projection | 3.09 | Planet Area Projection | 3.9 | Planet Area Projection | 3.36 |  |  | Planet Area Projection | 3.7268 | Planet Area Projection | 3.09 | Planet Area Projection | 3.9 | Planet Area Projection | 3.36 |  |  | Planet Area Projection | 3.7268
Planet Solar Power Absorbed Max | 0 | Planet Solar Power Absorbed Max | 0 | Planet Solar Power Absorbed Max | 0 | 1429 |  | Planet Solar Power Absorbed Max | 0 | Planet Solar Power Absorbed Max | 0 | Planet Solar Power Absorbed Max | 0 | Planet Solar Power Absorbed Max | 0 |  |  | Planet Solar Power Absorbed Max | 0
Planet Solar Power Absorbed Min | 0 | Planet Solar Power Absorbed Min | 0 | Planet Solar Power Absorbed Min | 0 |  |  | Planet Solar Power Absorbed Min | 0 | Planet Solar Power Absorbed Min | 0 | Planet Solar Power Absorbed Min | 0 | Planet Solar Power Absorbed Min | 0 |  |  | Planet Solar Power Absorbed Min | 0
Internal Electrical Power Max | 0 | Internal Electrical Power Max | 500 | Internal Electrical Power Max | 757.24 |  |  | Internal Electrical Power Max | 57.6 | Internal Electrical Power Max | 0 | Internal Electrical Power Max | 500 | Internal Electrical Power Max | 757.24 |  |  | Internal Electrical Power Max | 57.6
Internal Electrical Power Min | 0 | Internal Electrical Power Min | 500 | Internal Electrical Power Min | 378.62 |  |  | Internal Electrical Power Min | 28.8 | Internal Electrical Power Min | 0 | Internal Electrical Power Min | 500 | Internal Electrical Power Min | 378.62 |  |  | Internal Electrical Power Min | 28.8
Planet IR Emitted Max | 0.7 | Planet IR Emitted Max | 0.7 | Planet IR Emitted Max | 0.7 |  |  | Planet IR Emitted Max | 0.7 | Planet IR Emitted Max | 0.7 | Planet IR Emitted Max | 0.7 | Planet IR Emitted Max | 0.7 |  |  | Planet IR Emitted Max | 0.7
Planet IR Emitted Min | 0.35 | Planet IR Emitted Min | 0.35 | Planet IR Emitted Min | 0.35 |  |  | Planet IR Emitted Min | 0.35 | Planet IR Emitted Min | 0.35 | Planet IR Emitted Min | 0.35 | Planet IR Emitted Min | 0.35 |  |  | Planet IR Emitted Min | 0.35
View Factor | 0 | View Factor | 0 | View Factor | 0 |  |  | View Factor | 0 | View Factor | 0 | View Factor | 0 | View Factor | 0 |  |  | View Factor | 0
Planet Area Projection | 3.09 | Planet Area Projection | 3.9 | Planet Area Projection | 3.36 |  |  | Planet Area Projection | 3.7268 | Planet Area Projection | 3.09 | Planet Area Projection | 3.9 | Planet Area Projection | 3.36 |  |  | Planet Area Projection | 3.7268
Planet IR Power Absorbed Max | 0 | Planet IR Power Absorbed Max | 0 | Planet IR Power Absorbed Max | 0 |  |  | Planet IR Power Absorbed Max | 0 | Planet IR Power Absorbed Max | 0 | Planet IR Power Absorbed Max | 0 | Planet IR Power Absorbed Max | 0 |  |  | Planet IR Power Absorbed Max | 0
Planet IR Power Absorbed Min | 0 | Planet IR Power Absorbed Min | 0 | Planet IR Power Absorbed Min | 0 |  |  | Planet IR Power Absorbed Min | 0 | Planet IR Power Absorbed Min | 0 | Planet IR Power Absorbed Min | 0 | Planet IR Power Absorbed Min | 0 |  |  | Planet IR Power Absorbed Min | 0
Target Temperature [C] | -40 | Target Temperature [C] | -40 | Target Temperature [C] | -40 |  |  | Target Temperature [C] | -40 | Target Temperature [C] | -40 | Target Temperature [C] | -40 | Target Temperature [C] | -40 |  |  | Target Temperature [C] | -40
Target Temperature [K] | 233.15 | Target Temperature [K] | 233.15 | Target Temperature [K] | 233.15 |  |  | Target Temperature [K] | 233.15 | Target Temperature [K] | 233.15 | Target Temperature [K] | 233.15 | Target Temperature [K] | 233.15 |  |  | Target Temperature [K] | 233.15
Avg Ambient Surrounding Temperature [K] | 0 | Avg Ambient Surrounding Temperature [K] | 0 | Avg Ambient Surrounding Temperature [K] | 0 |  |  | Avg Ambient Surrounding Temperature [K] | 0 | Avg Ambient Surrounding Temperature [K] | 0 | Avg Ambient Surrounding Temperature [K] | 0 | Avg Ambient Surrounding Temperature [K] | 0 |  |  | Avg Ambient Surrounding Temperature [K] | 0
LHS Max | 347.2458 | LHS Max | 938.2714 | LHS Max | 812.9497 |  |  | LHS Max | 476.4077 | LHS Max | 347.2458 | LHS Max | 938.2714 | LHS Max | 812.9497 |  |  | LHS Max | 476.4077
LHS Min | 0 | LHS Min | 500 | LHS Min | 378.62 |  |  | LHS Min | 28.8 | LHS Min | 0 | LHS Min | 500 | LHS Min | 378.62 |  |  | LHS Min | 28.8
RHS | 702.6772 | RHS | 809.2631 | RHS | 795.8412 |  |  | RHS | 667.4303 | RHS | 702.6772 | RHS | 809.2631 | RHS | 795.8412 |  |  | RHS | 667.4303
Necessary Heater Input Max | 702.6772 | Necessary Heater Input Max | 309.2631 | Necessary Heater Input Max | 417.2212 |  |  | Necessary Heater Input Max | 638.6303 | Necessary Heater Input Max | 702.6772 | Necessary Heater Input Max | 309.2631 | Necessary Heater Input Max | 417.2212 |  |  | Necessary Heater Input Max | 638.6303
Necessary Heater Input Min | 355.4314 | Necessary Heater Input Min | -129.0083 | Necessary Heater Input Min | -17.1085 |  |  | Necessary Heater Input Min | 191.0226 | Necessary Heater Input Min | 355.4314 | Necessary Heater Input Min | -129.0083 | Necessary Heater Input Min | -17.1085 |  |  | Necessary Heater Input Min | 191.0226
Temperature Achieved w/o cool/heat Max | -77.6685 | Temperature Achieved w/o cool/heat Max | -31.217 | Temperature Achieved w/o cool/heat Max | -38.7569 |  |  | Temperature Achieved w/o cool/heat Max | -58.8468 | Temperature Achieved w/o cool/heat Max | -77.6685 | Temperature Achieved w/o cool/heat Max | -31.217 | Temperature Achieved w/o cool/heat Max | -38.7569 |  |  | Temperature Achieved w/o cool/heat Max | -58.8468
Temperature Achieved w/o cool/heat Min | -273.15 | Temperature Achieved w/o cool/heat Min | -66.4429 | Temperature Achieved w/o cool/heat Min | -79.5169 |  |  | Temperature Achieved w/o cool/heat Min | -166.887 | Temperature Achieved w/o cool/heat Min | -273.15 | Temperature Achieved w/o cool/heat Min | -66.4429 | Temperature Achieved w/o cool/heat Min | -79.5169 |  |  | Temperature Achieved w/o cool/heat Min | -166.887
LAV (De-Orbit Module) - Titan Half of Space Calcs |  | LAV (Thruster Module) - Titan Half of Space Calcs |  | LAV (Electronics Module) - Titan Half of Space Calcs |  | Rover - Titan Half of Space Calcs |  | Orbiter - Titan Half of Space Calcs |  | LAV (De-Orbit Module) - Titan Half of Space Calcs |  | LAV (Thruster Module) - Titan Half of Space Calcs |  | LAV (Electronics Module) - Titan Half of Space Calcs |  | Rover - Titan Half of Space Calcs |  | Breakaway Engine - Titan Half of Space Calcs
Material Alpha | 0.61 | Material Alpha | 0.61 | Material Alpha | 0.09 | Doesn't matter here because inside climate controlled LAV (Thruster Module) |  | Material Alpha | 0.61 | Material Alpha | 0.61 | Material Alpha | 0.61 | Material Alpha | 0.09 | Doesn't matter here because inside climate controlled LAV (Thruster Module) |  | Material Alpha | 0.61
Material Epsilon | 0.25 | Material Epsilon | 0.25 | Material Epsilon | 0.45 |  |  | Material Epsilon | 0.25 | Material Epsilon | 0.25 | Material Epsilon | 0.25 | Material Epsilon | 0.45 |  |  | Material Epsilon | 0.25
Material Projected Area | 3.09 | Material Projected Area | 3.9 | Material Projected Area | 3.36 |  |  | Material Projected Area | 3.7268 | Material Projected Area | 3.09 | Material Projected Area | 3.9 | Material Projected Area | 3.36 |  |  | Material Projected Area | 3.7268
Material Surface Area | 16.7761 | Material Surface Area | 19.3208 | Material Surface Area | 10.5558 |  |  | Material Surface Area | 15.9346 | Material Surface Area | 16.7761 | Material Surface Area | 12.2522 | Material Surface Area | 10.5558 |  |  | Material Surface Area | 15.9346
Radiative Fin Alpha | 0.85 | Radiative Fin Alpha | 0.85 | Radiative Fin Alpha | 0.85 |  |  | Radiative Fin Alpha | 0.85 | Radiative Fin Alpha | 0.85 | Radiative Fin Alpha | 0.85 | Radiative Fin Alpha | 0.85 |  |  | Radiative Fin Alpha | 0.85
Radiative Fin Epsilon | 0.9 | Radiative Fin Epsilon | 0.9 | Radiative Fin Epsilon | 0.9 |  |  | Radiative Fin Epsilon | 0.9 | Radiative Fin Epsilon | 0.9 | Radiative Fin Epsilon | 0.9 | Radiative Fin Epsilon | 0.9 |  |  | Radiative Fin Epsilon | 0.9
Radiative Fin Height | 2 | Radiative Fin Height | 2 | Radiative Fin Height | 2 |  |  | Radiative Fin Height | 2 | Radiative Fin Height | 2 | Radiative Fin Height | 2 | Radiative Fin Height | 2 |  |  | Radiative Fin Height | 2
Radiative Fin Width | 2 | Radiative Fin Width | 2 | Radiative Fin Width | 2 |  |  | Radiative Fin Width | 2 | Radiative Fin Width | 2 | Radiative Fin Width | 2 | Radiative Fin Width | 2 |  |  | Radiative Fin Width | 2
Radiative Fin Thickness | 0.0254 | Radiative Fin Thickness | 0.0254 | Radiative Fin Thickness | 0.0254 |  |  | Radiative Fin Thickness | 0.0254 | Radiative Fin Thickness | 0.0254 | Radiative Fin Thickness | 0.0254 | Radiative Fin Thickness | 0.0254 |  |  | Radiative Fin Thickness | 0.0254
Radiative Fin Number | 0 | Radiative Fin Number | 0 | Radiative Fin Number | 0 |  |  | Radiative Fin Number | 0 | Radiative Fin Number | 0 | Radiative Fin Number | 0 | Radiative Fin Number | 0 |  |  | Radiative Fin Number | 0
Radiative Fin Projected Area | 0 | Radiative Fin Projected Area | 0 | Radiative Fin Projected Area | 0 |  |  | Radiative Fin Projected Area | 0 | Radiative Fin Projected Area | 0 | Radiative Fin Projected Area | 0 | Radiative Fin Projected Area | 0 |  |  | Radiative Fin Projected Area | 0
Radiative Fin Surface Area | 0 | Radiative Fin Surface Area | 0 | Radiative Fin Surface Area | 0 |  |  | Radiative Fin Surface Area | 0 | Radiative Fin Surface Area | 0 | Radiative Fin Surface Area | 0 | Radiative Fin Surface Area | 0 |  |  | Radiative Fin Surface Area | 0
Average Projected Alpha | 0.61 | Average Projected Alpha | 0.61 | Average Projected Alpha | 0.09 |  |  | Average Projected Alpha | 0.61 | Average Projected Alpha | 0.61 | Average Projected Alpha | 0.61 | Average Projected Alpha | 0.09 |  |  | Average Projected Alpha | 0.61
Average Projected Epsilon | 0.25 | Average Projected Epsilon | 0.25 | Average Projected Epsilon | 0.45 |  |  | Average Projected Epsilon | 0.25 | Average Projected Epsilon | 0.25 | Average Projected Epsilon | 0.25 | Average Projected Epsilon | 0.45 |  |  | Average Projected Epsilon | 0.25
Average Surface Alpha | 0.61 | Average Surface Alpha | 0.61 | Average Surface Alpha | 0.09 |  |  | Average Surface Alpha | 0.61 | Average Surface Alpha | 0.61 | Average Surface Alpha | 0.61 | Average Surface Alpha | 0.09 |  |  | Average Surface Alpha | 0.61
Average Surface Epsilon | 0.25 | Average Surface Epsilon | 0.25 | Average Surface Epsilon | 0.45 |  |  | Average Surface Epsilon | 0.25 | Average Surface Epsilon | 0.25 | Average Surface Epsilon | 0.25 | Average Surface Epsilon | 0.45 |  |  | Average Surface Epsilon | 0.25
Solar Constant @ Distance | 20.4695 | Solar Constant @ Distance | 20.4695 | Solar Constant @ Distance | 20.4695 |  |  | Solar Constant @ Distance | 20.4695 | Solar Constant @ Distance | 20.4695 | Solar Constant @ Distance | 20.4695 | Solar Constant @ Distance | 20.4695 |  |  | Solar Constant @ Distance | 20.4695
Solar Area Projection | 3.09 | Solar Area Projection | 3.9 | Solar Area Projection | 3.36 |  |  | Solar Area Projection | 3.7268 | Solar Area Projection | 3.09 | Solar Area Projection | 3.9 | Solar Area Projection | 3.36 |  |  | Solar Area Projection | 3.7268
Solar Power Absorbed | 38.5829 | Solar Power Absorbed | 48.6968 | Solar Power Absorbed | 6.19 |  |  | Solar Power Absorbed | 46.5342 | Solar Power Absorbed | 38.5829 | Solar Power Absorbed | 48.6968 | Solar Power Absorbed | 6.19 |  |  | Solar Power Absorbed | 46.5342
Solar Constant @ Distance | 20.4695 | Solar Constant @ Distance | 20.4695 | Solar Constant @ Distance | 20.4695 |  |  | Solar Constant @ Distance | 20.4695 | Solar Constant @ Distance | 20.4695 | Solar Constant @ Distance | 20.4695 | Solar Constant @ Distance | 20.4695 |  |  | Solar Constant @ Distance | 20.4695
Planet Alpha Max | 0.26 | Planet Alpha Max | 0.26 | Planet Alpha Max | 0.26 |  |  | Planet Alpha Max | 0.26 | Planet Alpha Max | 0.26 | Planet Alpha Max | 0.26 | Planet Alpha Max | 0.26 |  |  | Planet Alpha Max | 0.26
Planet Alpha Min | 0.16 | Planet Alpha Min | 0.16 | Planet Alpha Min | 0.16 |  |  | Planet Alpha Min | 0.16 | Planet Alpha Min | 0.16 | Planet Alpha Min | 0.16 | Planet Alpha Min | 0.16 |  |  | Planet Alpha Min | 0.16
Planet Radius | 2576000 | Planet Radius | 2576000 | Planet Radius | 2576000 |  |  | Planet Radius | 2576000 | Planet Radius | 2576000 | Planet Radius | 2576000 | Planet Radius | 2576000 |  |  | Planet Radius | 2576000
Orbital Altitude | 1 | Orbital Altitude | 1 | Orbital Altitude | 1 |  |  | Orbital Altitude | 1 | Orbital Altitude | 1 | Orbital Altitude | 1 | Orbital Altitude | 1 |  |  | Orbital Altitude | 1
Planet "k" Collimation Value | 1.001 | Planet "k" Collimation Value | 1.001 | Planet "k" Collimation Value | 1.001 |  |  | Planet "k" Collimation Value | 1.001 | Planet "k" Collimation Value | 1.001 | Planet "k" Collimation Value | 1.001 | Planet "k" Collimation Value | 1.001 |  |  | Planet "k" Collimation Value | 1.001
Vehicle Volume | 0.99631 | Vehicle Volume | 0.99631 | Vehicle Volume | 0.99631 |  |  | Vehicle Volume | 0.99631 | Vehicle Volume | 0.99631 | Vehicle Volume | 0.99631 | Vehicle Volume | 0.99631 |  |  | Vehicle Volume | 0.99631
Vehicle Radius | 0.61959 | Vehicle Radius | 0.61959 | Vehicle Radius | 0.61959 |  |  | Vehicle Radius | 0.61959 | Vehicle Radius | 0.61959 | Vehicle Radius | 0.61959 | Vehicle Radius | 0.61959 |  |  | Vehicle Radius | 0.61959
View Factor | 0 | View Factor | 0 | View Factor | 0 |  |  | View Factor | 0 | View Factor | 0 | View Factor | 0 | View Factor | 0 |  |  | View Factor | 0
Planet Area Projection | 3.09 | Planet Area Projection | 3.9 | Planet Area Projection | 3.36 |  |  | Planet Area Projection | 3.7268 | Planet Area Projection | 3.09 | Planet Area Projection | 3.9 | Planet Area Projection | 3.36 |  |  | Planet Area Projection | 3.7268
Planet Solar Power Absorbed Max | 0 | Planet Solar Power Absorbed Max | 0 | Planet Solar Power Absorbed Max | 0 |  |  | Planet Solar Power Absorbed Max | 0 | Planet Solar Power Absorbed Max | 0 | Planet Solar Power Absorbed Max | 0 | Planet Solar Power Absorbed Max | 0 |  |  | Planet Solar Power Absorbed Max | 0
Planet Solar Power Absorbed Min | 0 | Planet Solar Power Absorbed Min | 0 | Planet Solar Power Absorbed Min | 0 |  |  | Planet Solar Power Absorbed Min | 0 | Planet Solar Power Absorbed Min | 0 | Planet Solar Power Absorbed Min | 0 | Planet Solar Power Absorbed Min | 0 |  |  | Planet Solar Power Absorbed Min | 0
Internal Electrical Power Max | 0 | Internal Electrical Power Max | 500 | Internal Electrical Power Max | 757.24 |  |  | Internal Electrical Power Max | 57.6 | Internal Electrical Power Max | 0 | Internal Electrical Power Max | 500 | Internal Electrical Power Max | 757.24 |  |  | Internal Electrical Power Max | 57.6
Internal Electrical Power Min | 0 | Internal Electrical Power Min | 500 | Internal Electrical Power Min | 378.62 |  |  | Internal Electrical Power Min | 28.8 | Internal Electrical Power Min | 0 | Internal Electrical Power Min | 500 | Internal Electrical Power Min | 378.62 |  |  | Internal Electrical Power Min | 28.8
Planet IR Emitted Max | 0.7 | Planet IR Emitted Max | 0.7 | Planet IR Emitted Max | 0.7 |  |  | Planet IR Emitted Max | 0.7 | Planet IR Emitted Max | 0.7 | Planet IR Emitted Max | 0.7 | Planet IR Emitted Max | 0.7 |  |  | Planet IR Emitted Max | 0.7
Planet IR Emitted Min | 0.35 | Planet IR Emitted Min | 0.35 | Planet IR Emitted Min | 0.35 |  |  | Planet IR Emitted Min | 0.35 | Planet IR Emitted Min | 0.35 | Planet IR Emitted Min | 0.35 | Planet IR Emitted Min | 0.35 |  |  | Planet IR Emitted Min | 0.35
View Factor | 0 | View Factor | 0 | View Factor | 0 |  |  | View Factor | 0 | View Factor | 0 | View Factor | 0 | View Factor | 0 |  |  | View Factor | 0
Planet Area Projection | 3.09 | Planet Area Projection | 3.9 | Planet Area Projection | 3.36 |  |  | Planet Area Projection | 3.7268 | Planet Area Projection | 3.09 | Planet Area Projection | 3.9 | Planet Area Projection | 3.36 |  |  | Planet Area Projection | 3.7268
Planet IR Power Absorbed Max | 0 | Planet IR Power Absorbed Max | 0 | Planet IR Power Absorbed Max | 0 |  |  | Planet IR Power Absorbed Max | 0 | Planet IR Power Absorbed Max | 0 | Planet IR Power Absorbed Max | 0 | Planet IR Power Absorbed Max | 0 |  |  | Planet IR Power Absorbed Max | 0
Planet IR Power Absorbed Min | 0 | Planet IR Power Absorbed Min | 0 | Planet IR Power Absorbed Min | 0 |  |  | Planet IR Power Absorbed Min | 0 | Planet IR Power Absorbed Min | 0 | Planet IR Power Absorbed Min | 0 | Planet IR Power Absorbed Min | 0 |  |  | Planet IR Power Absorbed Min | 0
Target Temperature [C] | -40 | Target Temperature [C] | -40 | Target Temperature [C] | -40 |  |  | Target Temperature [C] | -40 | Target Temperature [C] | -40 | Target Temperature [C] | -40 | Target Temperature [C] | -40 |  |  | Target Temperature [C] | -40
Target Temperature [K] | 233.15 | Target Temperature [K] | 233.15 | Target Temperature [K] | 233.15 |  |  | Target Temperature [K] | 233.15 | Target Temperature [K] | 233.15 | Target Temperature [K] | 233.15 | Target Temperature [K] | 233.15 |  |  | Target Temperature [K] | 233.15
Avg Ambient Surrounding Temperature [K] | 0 | Avg Ambient Surrounding Temperature [K] | 0 | Avg Ambient Surrounding Temperature [K] | 0 |  |  | Avg Ambient Surrounding Temperature [K] | 0 | Avg Ambient Surrounding Temperature [K] | 0 | Avg Ambient Surrounding Temperature [K] | 0 | Avg Ambient Surrounding Temperature [K] | 0 |  |  | Avg Ambient Surrounding Temperature [K] | 0
LHS Max | 38.5829 | LHS Max | 548.6968 | LHS Max | 763.43 |  |  | LHS Max | 104.1342 | LHS Max | 38.5829 | LHS Max | 548.6968 | LHS Max | 763.43 |  |  | LHS Max | 104.1342
LHS Min | 0 | LHS Min | 500 | LHS Min | 378.62 |  |  | LHS Min | 28.8 | LHS Min | 0 | LHS Min | 500 | LHS Min | 378.62 |  |  | LHS Min | 28.8
RHS | 702.6772 | RHS | 809.2631 | RHS | 795.8412 |  |  | RHS | 667.4303 | RHS | 702.6772 | RHS | 513.1912 | RHS | 795.8412 |  |  | RHS | 667.4303
Necessary Heater Input Max | 702.6772 | Necessary Heater Input Max | 309.2631 | Necessary Heater Input Max | 417.2212 |  |  | Necessary Heater Input Max | 638.6303 | Necessary Heater Input Max | 702.6772 | Necessary Heater Input Max | 13.1912 | Necessary Heater Input Max | 417.2212 |  |  | Necessary Heater Input Max | 638.6303
Necessary Heater Input Min | 664.0944 | Necessary Heater Input Min | 260.5663 | Necessary Heater Input Min | 32.4112 |  |  | Necessary Heater Input Min | 563.2961 | Necessary Heater Input Min | 664.0944 | Necessary Heater Input Min | -35.5056 | Necessary Heater Input Min | 32.4112 |  |  | Necessary Heater Input Min | 563.2961
Temperature Achieved w/o cool/heat Max | -160.2887 | Temperature Achieved w/o cool/heat Max | -61.5839 | Temperature Achieved w/o cool/heat Max | -42.4109 |  |  | Temperature Achieved w/o cool/heat Max | -126.6181 | Temperature Achieved w/o cool/heat Max | -160.2887 | Temperature Achieved w/o cool/heat Max | -36.0679 | Temperature Achieved w/o cool/heat Max | -42.4109 |  |  | Temperature Achieved w/o cool/heat Max | -126.6181
Temperature Achieved w/o cool/heat Min | -273.15 | Temperature Achieved w/o cool/heat Min | -66.4429 | Temperature Achieved w/o cool/heat Min | -79.5169 |  |  | Temperature Achieved w/o cool/heat Min | -166.887 | Temperature Achieved w/o cool/heat Min | -273.15 | Temperature Achieved w/o cool/heat Min | -41.5129 | Temperature Achieved w/o cool/heat Min | -79.5169 |  |  | Temperature Achieved w/o cool/heat Min | -166.887

## Power Graphs
Nuke | RTG1 | RTG2 | Nuke Power | RTG1 Power | RTG2 Power
2026-05-30 | 2026-05-30 | 2026-05-30 | 10000 | 500 | 500
2026-06-24 | 2026-06-24 | 2026-06-24 | 10000 | 499.7294 | 499.7294
2026-07-19 | 2026-07-19 | 2026-07-19 | 10000 | 499.4589 | 499.4589
2026-08-13 | 2026-08-13 | 2026-08-13 | 10000 | 499.1886 | 499.1886
2026-09-07 | 2026-09-07 | 2026-09-07 | 10000 | 498.9185 | 498.9185
2026-10-02 | 2026-10-02 | 2026-10-02 | 10000 | 498.6485 | 498.6485
2026-10-27 | 2026-10-27 | 2026-10-27 | 10000 | 498.3786 | 498.3786
2026-11-21 | 2026-11-21 | 2026-11-21 | 10000 | 498.1089 | 498.1089
2026-12-16 | 2026-12-16 | 2026-12-16 | 10000 | 497.8393 | 497.8393
2027-01-10 | 2027-01-10 | 2027-01-10 | 10000 | 497.5699 | 497.5699
2027-02-04 | 2027-02-04 | 2027-02-04 | 10000 | 497.3006 | 497.3006
2027-03-01 | 2027-03-01 | 2027-03-01 | 10000 | 497.0315 | 497.0315
2027-03-26 | 2027-03-26 | 2027-03-26 | 10000 | 496.7625 | 496.7625
2027-04-20 | 2027-04-20 | 2027-04-20 | 10000 | 496.4936 | 496.4936
2027-05-15 | 2027-05-15 | 2027-05-15 | 10000 | 496.2249 | 496.2249
2027-06-09 | 2027-06-09 | 2027-06-09 | 10000 | 495.9564 | 495.9564
2027-07-04 | 2027-07-04 | 2027-07-04 | 10000 | 495.688 | 495.688
2027-07-29 | 2027-07-29 | 2027-07-29 | 10000 | 495.4197 | 495.4197
2027-08-23 | 2027-08-23 | 2027-08-23 | 10000 | 495.1516 | 495.1516
2027-09-17 | 2027-09-17 | 2027-09-17 | 10000 | 494.8836 | 494.8836
2027-10-12 | 2027-10-12 | 2027-10-12 | 10000 | 494.6158 | 494.6158
2027-11-06 | 2027-11-06 | 2027-11-06 | 10000 | 494.3481 | 494.3481
2027-12-01 | 2027-12-01 | 2027-12-01 | 10000 | 494.0805 | 494.0805
2027-12-26 | 2027-12-26 | 2027-12-26 | 10000 | 493.8131 | 493.8131
2028-01-20 | 2028-01-20 | 2028-01-20 | 10000 | 493.5459 | 493.5459
2028-02-14 | 2028-02-14 | 2028-02-14 | 10000 | 493.2788 | 493.2788
2028-03-10 | 2028-03-10 | 2028-03-10 | 10000 | 493.0118 | 493.0118
2028-04-04 | 2028-04-04 | 2028-04-04 | 10000 | 492.745 | 492.745
2028-04-29 | 2028-04-29 | 2028-04-29 | 10000 | 492.4783 | 492.4783
2028-05-24 | 2028-05-24 | 2028-05-24 | 10000 | 492.2118 | 492.2118
2028-06-18 | 2028-06-18 | 2028-06-18 | 10000 | 491.9454 | 491.9454
2028-07-13 | 2028-07-13 | 2028-07-13 | 10000 | 491.6792 | 491.6792
2028-08-07 | 2028-08-07 | 2028-08-07 | 10000 | 491.4131 | 491.4131
2028-09-01 | 2028-09-01 | 2028-09-01 | 10000 | 491.1471 | 491.1471
2028-09-26 | 2028-09-26 | 2028-09-26 | 10000 | 490.8813 | 490.8813
2028-10-21 | 2028-10-21 | 2028-10-21 | 10000 | 490.6157 | 490.6157
2028-11-15 | 2028-11-15 | 2028-11-15 | 10000 | 490.3502 | 490.3502
2028-12-10 | 2028-12-10 | 2028-12-10 | 10000 | 490.0848 | 490.0848
2029-01-04 | 2029-01-04 | 2029-01-04 | 10000 | 489.8195 | 489.8195
2029-01-29 | 2029-01-29 | 2029-01-29 | 10000 | 489.5545 | 489.5545
2029-02-23 | 2029-02-23 | 2029-02-23 | 10000 | 489.2895 | 489.2895
2029-03-20 | 2029-03-20 | 2029-03-20 | 10000 | 489.0247 | 489.0247
2029-04-14 | 2029-04-14 | 2029-04-14 | 10000 | 488.76 | 488.76
2029-05-09 | 2029-05-09 | 2029-05-09 | 10000 | 488.4955 | 488.4955
2029-06-03 | 2029-06-03 | 2029-06-03 | 10000 | 488.2312 | 488.2312
2029-06-28 | 2029-06-28 | 2029-06-28 | 10000 | 487.9669 | 487.9669
2029-07-23 | 2029-07-23 | 2029-07-23 | 10000 | 487.7028 | 487.7028
2029-08-17 | 2029-08-17 | 2029-08-17 | 10000 | 487.4389 | 487.4389
2029-09-11 | 2029-09-11 | 2029-09-11 | 10000 | 487.1751 | 487.1751
2029-10-06 | 2029-10-06 | 2029-10-06 | 10000 | 486.9114 | 486.9114
2029-10-31 | 2029-10-31 | 2029-10-31 | 10000 | 486.6479 | 486.6479
2029-11-25 | 2029-11-25 | 2029-11-25 | 10000 | 486.3846 | 486.3846
2029-12-20 | 2029-12-20 | 2029-12-20 | 10000 | 486.1213 | 486.1213
2030-01-14 | 2030-01-14 | 2030-01-14 | 10000 | 485.8582 | 485.8582
2030-02-08 | 2030-02-08 | 2030-02-08 | 10000 | 485.5953 | 485.5953
2030-03-05 | 2030-03-05 | 2030-03-05 | 10000 | 485.3325 | 485.3325
2030-03-30 | 2030-03-30 | 2030-03-30 | 10000 | 485.0698 | 485.0698
2030-04-24 | 2030-04-24 | 2030-04-24 | 10000 | 484.8073 | 484.8073
2030-05-19 | 2030-05-19 | 2030-05-19 | 10000 | 484.5449 | 484.5449
2030-06-13 | 2030-06-13 | 2030-06-13 | 10000 | 484.2827 | 484.2827
2030-07-08 | 2030-07-08 | 2030-07-08 | 10000 | 484.0206 | 484.0206
2030-08-02 | 2030-08-02 | 2030-08-02 | 10000 | 483.7587 | 483.7587
2030-08-27 | 2030-08-27 | 2030-08-27 | 10000 | 483.4968 | 483.4968
2030-09-21 | 2030-09-21 | 2030-09-21 | 10000 | 483.2352 | 483.2352
2030-10-16 | 2030-10-16 | 2030-10-16 | 10000 | 482.9737 | 482.9737
2030-11-10 | 2030-11-10 | 2030-11-10 | 10000 | 482.7123 | 482.7123
2030-12-05 | 2030-12-05 | 2030-12-05 | 10000 | 482.451 | 482.451
2030-12-30 | 2030-12-30 | 2030-12-30 | 10000 | 482.1899 | 482.1899
2031-01-24 | 2031-01-24 | 2031-01-24 | 10000 | 481.929 | 481.929
2031-02-18 | 2031-02-18 | 2031-02-18 | 10000 | 481.6681 | 481.6681
2031-03-15 | 2031-03-15 | 2031-03-15 | 10000 | 481.4075 | 481.4075
2031-04-09 | 2031-04-09 | 2031-04-09 | 10000 | 481.1469 | 481.1469
2031-05-04 | 2031-05-04 | 2031-05-04 | 10000 | 480.8865 | 480.8865
2031-05-29 | 2031-05-29 | 2031-05-29 | 9999.9999 | 480.6263 | 480.6263
2031-06-23 | 2031-06-23 | 2031-06-23 | 9999.9999 | 480.3662 | 480.3662
2031-07-18 | 2031-07-18 | 2031-07-18 | 9999.9999 | 480.1062 | 480.1062
2031-08-12 | 2031-08-12 | 2031-08-12 | 9999.9999 | 479.8464 | 479.8464
2031-09-06 | 2031-09-06 | 2031-09-06 | 9999.9999 | 479.5867 | 479.5867
2031-10-01 | 2031-10-01 | 2031-10-01 | 9999.9999 | 479.3271 | 479.3271
2031-10-26 | 2031-10-26 | 2031-10-26 | 9999.9999 | 479.0677 | 479.0677
2031-11-20 | 2031-11-20 | 2031-11-20 | 9999.9999 | 478.8084 | 478.8084
2031-12-15 | 2031-12-15 | 2031-12-15 | 9999.9999 | 478.5493 | 478.5493
2032-01-09 | 2032-01-09 | 2032-01-09 | 9999.9999 | 478.2903 | 478.2903
2032-02-03 | 2032-02-03 | 2032-02-03 | 9999.9999 | 478.0315 | 478.0315
2032-02-28 | 2032-02-28 | 2032-02-28 | 9999.9999 | 477.7728 | 477.7728
2032-03-24 | 2032-03-24 | 2032-03-24 | 9999.9999 | 477.5142 | 477.5142
2032-04-18 | 2032-04-18 | 2032-04-18 | 9999.9999 | 477.2558 | 477.2558
2032-05-13 | 2032-05-13 | 2032-05-13 | 9999.9999 | 476.9975 | 476.9975
2032-06-07 | 2032-06-07 | 2032-06-07 | 9999.9999 | 476.7393 | 476.7393
2032-07-02 | 2032-07-02 | 2032-07-02 | 9999.9999 | 476.4813 | 476.4813
2032-07-27 | 2032-07-27 | 2032-07-27 | 9999.9999 | 476.2234 | 476.2234
2032-08-21 | 2032-08-21 | 2032-08-21 | 9999.9999 | 475.9657 | 475.9657
2032-09-15 | 2032-09-15 | 2032-09-15 | 9999.9999 | 475.7081 | 475.7081
2032-10-10 | 2032-10-10 | 2032-10-10 | 9999.9999 | 475.4507 | 475.4507
2032-11-04 | 2032-11-04 | 2032-11-04 | 9999.9999 | 475.1934 | 475.1934
2032-11-29 | 2032-11-29 | 2032-11-29 | 9999.9999 | 474.9362 | 474.9362
2032-12-24 | 2032-12-24 | 2032-12-24 | 9999.9999 | 474.6792 | 474.6792
2033-01-18 | 2033-01-18 | 2033-01-18 | 9999.9999 | 474.4223 | 474.4223
2033-02-12 | 2033-02-12 | 2033-02-12 | 9999.9999 | 474.1655 | 474.1655
2033-03-09 | 2033-03-09 | 2033-03-09 | 9999.9999 | 473.9089 | 473.9089
2033-04-03 | 2033-04-03 | 2033-04-03 | 9999.9999 | 473.6524 | 473.6524
2033-04-28 | 2033-04-28 | 2033-04-28 | 9999.9999 | 473.3961 | 473.3961
2033-05-23 | 2033-05-23 | 2033-05-23 | 9999.9999 | 473.1399 | 473.1399
2033-06-17 | 2033-06-17 | 2033-06-17 | 9999.9999 | 472.8838 | 472.8838
2033-07-12 | 2033-07-12 | 2033-07-12 | 9999.9999 | 472.6279 | 472.6279
2033-08-06 | 2033-08-06 | 2033-08-06 | 9999.9999 | 472.3721 | 472.3721
2033-08-31 | 2033-08-31 | 2033-08-31 | 9999.9999 | 472.1165 | 472.1165
2033-09-25 | 2033-09-25 | 2033-09-25 | 9999.9999 | 471.8609 | 471.8609
2033-10-20 | 2033-10-20 | 2033-10-20 | 9999.9999 | 471.6056 | 471.6056
2033-11-14 | 2033-11-14 | 2033-11-14 | 9999.9999 | 471.3503 | 471.3503
2033-12-09 | 2033-12-09 | 2033-12-09 | 9999.9999 | 471.0952 | 471.0952
2034-01-03 | 2034-01-03 | 2034-01-03 | 9999.9999 | 470.8403 | 470.8403
2034-01-28 | 2034-01-28 | 2034-01-28 | 9999.9999 | 470.5855 | 470.5855
2034-02-22 | 2034-02-22 | 2034-02-22 | 9999.9999 | 470.3308 | 470.3308
2034-03-19 | 2034-03-19 | 2034-03-19 | 9999.9999 | 470.0763 | 470.0763
2034-04-13 | 2034-04-13 | 2034-04-13 | 9999.9999 | 469.8219 | 469.8219
2034-05-08 | 2034-05-08 | 2034-05-08 | 9999.9999 | 469.5676 | 469.5676
2034-06-02 | 2034-06-02 | 2034-06-02 | 9999.9999 | 469.3135 | 469.3135
2034-06-27 | 2034-06-27 | 2034-06-27 | 9999.9999 | 469.0595 | 469.0595
2034-07-22 | 2034-07-22 | 2034-07-22 | 9999.9999 | 468.8056 | 468.8056
2034-08-16 | 2034-08-16 | 2034-08-16 | 9999.9999 | 468.5519 | 468.5519
2034-09-10 | 2034-09-10 | 2034-09-10 | 9999.9999 | 468.2983 | 468.2983
2034-10-05 | 2034-10-05 | 2034-10-05 | 9999.9999 | 468.0449 | 468.0449
2034-10-30 | 2034-10-30 | 2034-10-30 | 9999.9999 | 467.7916 | 467.7916
2034-11-24 | 2034-11-24 | 2034-11-24 | 9999.9999 | 467.5384 | 467.5384
2034-12-19 | 2034-12-19 | 2034-12-19 | 9999.9999 | 467.2854 | 467.2854
2035-01-13 | 2035-01-13 | 2035-01-13 | 9999.9999 | 467.0325 | 467.0325
2035-02-07 | 2035-02-07 | 2035-02-07 | 9999.9999 | 466.7797 | 466.7797
2035-03-04 | 2035-03-04 | 2035-03-04 | 9999.9999 | 466.5271 | 466.5271
2035-03-29 | 2035-03-29 | 2035-03-29 | 9999.9999 | 466.2746 | 466.2746
2035-04-23 | 2035-04-23 | 2035-04-23 | 9999.9999 | 466.0223 | 466.0223
2035-05-18 | 2035-05-18 | 2035-05-18 | 9999.9999 | 465.7701 | 465.7701
2035-06-12 | 2035-06-12 | 2035-06-12 | 9999.9999 | 465.518 | 465.518
2035-07-07 | 2035-07-07 | 2035-07-07 | 9999.9999 | 465.2661 | 465.2661
2035-08-01 | 2035-08-01 | 2035-08-01 | 9999.9999 | 465.0143 | 465.0143
2035-08-26 | 2035-08-26 | 2035-08-26 | 9999.9999 | 464.7626 | 464.7626
2035-09-20 | 2035-09-20 | 2035-09-20 | 9999.9999 | 464.5111 | 464.5111
2035-10-15 | 2035-10-15 | 2035-10-15 | 9999.9999 | 464.2597 | 464.2597
2035-11-09 | 2035-11-09 | 2035-11-09 | 9999.9999 | 464.0084 | 464.0084
2035-12-04 | 2035-12-04 | 2035-12-04 | 9999.9999 | 463.7573 | 463.7573
2035-12-29 | 2035-12-29 | 2035-12-29 | 9999.9999 | 463.5063 | 463.5063
2036-01-23 | 2036-01-23 | 2036-01-23 | 9999.9999 | 463.2555 | 463.2555
2036-02-17 | 2036-02-17 | 2036-02-17 | 9999.9999 | 463.0047 | 463.0047
2036-03-13 | 2036-03-13 | 2036-03-13 | 9999.9999 | 462.7542 | 462.7542
2036-04-07 | 2036-04-07 | 2036-04-07 | 9999.9999 | 462.5037 | 462.5037
2036-05-02 | 2036-05-02 | 2036-05-02 | 9999.9999 | 462.2534 | 462.2534
2036-05-27 | 2036-05-27 | 2036-05-27 | 9999.9999 | 462.0033 | 462.0033
2036-06-21 | 2036-06-21 | 2036-06-21 | 9999.9999 | 461.7532 | 461.7532
2036-07-16 | 2036-07-16 | 2036-07-16 | 9999.9999 | 461.5033 | 461.5033
2036-08-10 | 2036-08-10 | 2036-08-10 | 9999.9999 | 461.2536 | 461.2536
2036-09-04 | 2036-09-04 | 2036-09-04 | 9999.9999 | 461.0039 | 461.0039
2036-09-29 | 2036-09-29 | 2036-09-29 | 9999.9999 | 460.7544 | 460.7544
2036-10-24 | 2036-10-24 | 2036-10-24 | 9999.9999 | 460.5051 | 460.5051
2036-11-18 | 2036-11-18 | 2036-11-18 | 9999.9999 | 460.2558 | 460.2558
2036-12-13 | 2036-12-13 | 2036-12-13 | 9999.9999 | 460.0068 | 460.0068
2037-01-07 | 2037-01-07 | 2037-01-07 | 9999.9999 | 459.7578 | 459.7578
2037-02-01 | 2037-02-01 | 2037-02-01 | 9999.9999 | 459.509 | 459.509
2037-02-26 | 2037-02-26 | 2037-02-26 | 9999.9999 | 459.2603 | 459.2603
2037-03-23 | 2037-03-23 | 2037-03-23 | 9999.9999 | 459.0117 | 459.0117
2037-04-17 | 2037-04-17 | 2037-04-17 | 9999.9999 | 458.7633 | 458.7633
2037-05-12 | 2037-05-12 | 2037-05-12 | 9999.9999 | 458.5151 | 458.5151
2037-06-06 | 2037-06-06 | 2037-06-06 | 9999.9999 | 458.2669 | 458.2669
2037-07-01 | 2037-07-01 | 2037-07-01 | 9999.9999 | 458.0189 | 458.0189
2037-07-26 | 2037-07-26 | 2037-07-26 | 9999.9999 | 457.771 | 457.771
2037-08-20 | 2037-08-20 | 2037-08-20 | 9999.9999 | 457.5233 | 457.5233
2037-09-14 | 2037-09-14 | 2037-09-14 | 9999.9999 | 457.2757 | 457.2757
2037-10-09 | 2037-10-09 | 2037-10-09 | 9999.9999 | 457.0282 | 457.0282
2037-11-03 | 2037-11-03 | 2037-11-03 | 9999.9999 | 456.7808 | 456.7808
2037-11-28 | 2037-11-28 | 2037-11-28 | 9999.9999 | 456.5336 | 456.5336
2037-12-23 | 2037-12-23 | 2037-12-23 | 9999.9999 | 456.2866 | 456.2866
2038-01-17 | 2038-01-17 | 2038-01-17 | 9999.9999 | 456.0396 | 456.0396
2038-02-11 | 2038-02-11 | 2038-02-11 | 9999.9999 | 455.7928 | 455.7928
2038-03-08 | 2038-03-08 | 2038-03-08 | 9999.9999 | 455.5461 | 455.5461
2038-04-02 | 2038-04-02 | 2038-04-02 | 9999.9999 | 455.2996 | 455.2996
2038-04-27 | 2038-04-27 | 2038-04-27 | 9999.9999 | 455.0532 | 455.0532
2038-05-22 | 2038-05-22 | 2038-05-22 | 9999.9999 | 454.8069 | 454.8069
2038-06-16 | 2038-06-16 | 2038-06-16 | 9999.9999 | 454.5608 | 454.5608
2038-07-11 | 2038-07-11 | 2038-07-11 | 9999.9999 | 454.3148 | 454.3148
2038-08-05 | 2038-08-05 | 2038-08-05 | 9999.9999 | 454.0689 | 454.0689
2038-08-30 | 2038-08-30 | 2038-08-30 | 9999.9999 | 453.8232 | 453.8232
2038-09-24 | 2038-09-24 | 2038-09-24 | 9999.9999 | 453.5775 | 453.5775
2038-10-19 | 2038-10-19 | 2038-10-19 | 9999.9999 | 453.3321 | 453.3321
2038-11-13 | 2038-11-13 | 2038-11-13 | 9999.9999 | 453.0867 | 453.0867
2038-12-08 | 2038-12-08 | 2038-12-08 | 9999.9999 | 452.8415 | 452.8415
2039-01-02 | 2039-01-02 | 2039-01-02 | 9999.9999 | 452.5964 | 452.5964
2039-01-27 | 2039-01-27 | 2039-01-27 | 9999.9999 | 452.3515 | 452.3515
2039-02-21 | 2039-02-21 | 2039-02-21 | 9999.9999 | 452.1067 | 452.1067
2039-03-18 | 2039-03-18 | 2039-03-18 | 9999.9999 | 451.862 | 451.862
2039-04-12 | 2039-04-12 | 2039-04-12 | 9999.9999 | 451.6175 | 451.6175
2039-05-07 | 2039-05-07 | 2039-05-07 | 9999.9999 | 451.373 | 451.373
2039-06-01 | 2039-06-01 | 2039-06-01 | 9999.9999 | 451.1288 | 451.1288
2039-06-26 | 2039-06-26 | 2039-06-26 | 9999.9999 | 450.8846 | 450.8846
2039-07-21 | 2039-07-21 | 2039-07-21 | 9999.9999 | 450.6406 | 450.6406
2039-08-15 | 2039-08-15 | 2039-08-15 | 9999.9999 | 450.3967 | 450.3967
2039-09-09 | 2039-09-09 | 2039-09-09 | 9999.9999 | 450.153 | 450.153
2039-10-04 | 2039-10-04 | 2039-10-04 | 9999.9999 | 449.9093 | 449.9093
2039-10-29 | 2039-10-29 | 2039-10-29 | 9999.9999 | 449.6659 | 449.6659
2039-11-23 | 2039-11-23 | 2039-11-23 | 9999.9999 | 449.4225 | 449.4225
2039-12-18 | 2039-12-18 | 2039-12-18 | 9999.9999 | 449.1793 | 449.1793
2040-01-12 | 2040-01-12 | 2040-01-12 | 9999.9999 | 448.9362 | 448.9362
2040-02-06 | 2040-02-06 | 2040-02-06 | 9999.9999 | 448.6932 | 448.6932
2040-03-02 | 2040-03-02 | 2040-03-02 | 9999.9999 | 448.4504 | 448.4504
2040-03-27 | 2040-03-27 | 2040-03-27 | 9999.9999 | 448.2077 | 448.2077
2040-04-21 | 2040-04-21 | 2040-04-21 | 9999.9999 | 447.9651 | 447.9651
2040-05-16 | 2040-05-16 | 2040-05-16 | 9999.9999 | 447.7227 | 447.7227
2040-06-10 | 2040-06-10 | 2040-06-10 | 9999.9999 | 447.4804 | 447.4804
2040-07-05 | 2040-07-05 | 2040-07-05 | 9999.9999 | 447.2382 | 447.2382
2040-07-30 | 2040-07-30 | 2040-07-30 | 9999.9999 | 446.9961 | 446.9961
2040-08-24 | 2040-08-24 | 2040-08-24 | 9999.9999 | 446.7542 | 446.7542
2040-09-18 | 2040-09-18 | 2040-09-18 | 9999.9999 | 446.5125 | 446.5125
2040-10-13 | 2040-10-13 | 2040-10-13 | 9999.9999 | 446.2708 | 446.2708
2040-11-07 | 2040-11-07 | 2040-11-07 | 9999.9999 | 446.0293 | 446.0293
2040-12-02 | 2040-12-02 | 2040-12-02 | 9999.9999 | 445.7879 | 445.7879
2040-12-27 | 2040-12-27 | 2040-12-27 | 9999.9999 | 445.5466 | 445.5466
2041-01-21 | 2041-01-21 | 2041-01-21 | 9999.9999 | 445.3055 | 445.3055
2041-02-15 | 2041-02-15 | 2041-02-15 | 9999.9999 | 445.0645 | 445.0645
2041-03-12 | 2041-03-12 | 2041-03-12 | 9999.9999 | 444.8236 | 444.8236
2041-04-06 | 2041-04-06 | 2041-04-06 | 9999.9999 | 444.5829 | 444.5829
2041-05-01 | 2041-05-01 | 2041-05-01 | 9999.9999 | 444.3423 | 444.3423
2041-05-26 | 2041-05-26 | 2041-05-26 | 9999.9999 | 444.1018 | 444.1018
2041-06-20 | 2041-06-20 | 2041-06-20 | 9999.9999 | 443.8615 | 443.8615
2041-07-15 | 2041-07-15 | 2041-07-15 | 9999.9999 | 443.6213 | 443.6213
2041-08-09 | 2041-08-09 | 2041-08-09 | 9999.9998 | 443.3812 | 443.3812
2041-09-03 | 2041-09-03 | 2041-09-03 | 9999.9998 | 443.1412 | 443.1412
2041-09-28 | 2041-09-28 | 2041-09-28 | 9999.9998 | 442.9014 | 442.9014
2041-10-23 | 2041-10-23 | 2041-10-23 | 9999.9998 | 442.6617 | 442.6617
2041-11-17 | 2041-11-17 | 2041-11-17 | 9999.9998 | 442.4221 | 442.4221
2041-12-12 | 2041-12-12 | 2041-12-12 | 9999.9998 | 442.1827 | 442.1827
2042-01-06 | 2042-01-06 | 2042-01-06 | 9999.9998 | 441.9434 | 441.9434
2042-01-31 | 2042-01-31 | 2042-01-31 | 9999.9998 | 441.7042 | 441.7042
2042-02-25 | 2042-02-25 | 2042-02-25 | 9999.9998 | 441.4651 | 441.4651
2042-03-22 | 2042-03-22 | 2042-03-22 | 9999.9998 | 441.2262 | 441.2262
2042-04-16 | 2042-04-16 | 2042-04-16 | 9999.9998 | 440.9874 | 440.9874
2042-05-11 | 2042-05-11 | 2042-05-11 | 9999.9998 | 440.7488 | 440.7488
2042-06-05 | 2042-06-05 | 2042-06-05 | 9999.9998 | 440.5102 | 440.5102
2042-06-30 | 2042-06-30 | 2042-06-30 | 9999.9998 | 440.2718 | 440.2718
2042-07-25 | 2042-07-25 | 2042-07-25 | 9999.9998 | 440.0336 | 440.0336
2042-08-19 | 2042-08-19 | 2042-08-19 | 9999.9998 | 439.7954 | 439.7954
2042-09-13 | 2042-09-13 | 2042-09-13 | 9999.9998 | 439.5574 | 439.5574
2042-10-08 | 2042-10-08 | 2042-10-08 | 9999.9998 | 439.3195 | 439.3195
2042-11-02 | 2042-11-02 | 2042-11-02 | 9999.9998 | 439.0818 | 439.0818
2042-11-27 | 2042-11-27 | 2042-11-27 | 9999.9998 | 438.8441 | 438.8441
2042-12-22 | 2042-12-22 | 2042-12-22 | 9999.9998 | 438.6066 | 438.6066
2043-01-16 | 2043-01-16 | 2043-01-16 | 9999.9998 | 438.3693 | 438.3693
2043-02-10 | 2043-02-10 | 2043-02-10 | 9999.9998 | 438.132 | 438.132
2043-03-07 | 2043-03-07 | 2043-03-07 | 9999.9998 | 437.8949 | 437.8949
2043-04-01 | 2043-04-01 | 2043-04-01 | 9999.9998 | 437.6579 | 437.6579
2043-04-26 | 2043-04-26 | 2043-04-26 | 9999.9998 | 437.421 | 437.421
2043-05-21 | 2043-05-21 | 2043-05-21 | 9999.9998 | 437.1843 | 437.1843
2043-06-15 | 2043-06-15 | 2043-06-15 | 9999.9998 | 436.9477 | 436.9477
2043-07-10 | 2043-07-10 | 2043-07-10 | 9999.9998 | 436.7112 | 436.7112
2043-08-04 | 2043-08-04 | 2043-08-04 | 9999.9998 | 436.4749 | 436.4749
2043-08-29 | 2043-08-29 | 2043-08-29 | 9999.9998 | 436.2387 | 436.2387
2043-09-23 | 2043-09-23 | 2043-09-23 | 9999.9998 | 436.0026 | 436.0026
2043-10-18 | 2043-10-18 | 2043-10-18 | 9999.9998 | 435.7666 | 435.7666
2043-11-12 | 2043-11-12 | 2043-11-12 | 9999.9998 | 435.5308 | 435.5308
2043-12-07 | 2043-12-07 | 2043-12-07 | 9999.9998 | 435.2951 | 435.2951
2044-01-01 | 2044-01-01 | 2044-01-01 | 9999.9998 | 435.0595 | 435.0595
2044-01-26 | 2044-01-26 | 2044-01-26 | 9999.9998 | 434.824 | 434.824
2044-02-20 | 2044-02-20 | 2044-02-20 | 9999.9998 | 434.5887 | 434.5887
2044-03-16 | 2044-03-16 | 2044-03-16 | 9999.9998 | 434.3535 | 434.3535
2044-04-10 | 2044-04-10 | 2044-04-10 | 9999.9998 | 434.1184 | 434.1184
2044-05-05 | 2044-05-05 | 2044-05-05 | 9999.9998 | 433.8835 | 433.8835
2044-05-30 | 2044-05-30 | 2044-05-30 | 9999.9998 | 433.6487 | 433.6487
2044-06-24 | 2044-06-24 | 2044-06-24 | 9999.9998 | 433.414 | 433.414
2044-07-19 | 2044-07-19 | 2044-07-19 | 9999.9998 | 433.1794 | 433.1794
2044-08-13 | 2044-08-13 | 2044-08-13 | 9999.9998 | 432.945 | 432.945
2044-09-07 | 2044-09-07 | 2044-09-07 | 9999.9998 | 432.7107 | 432.7107
2044-10-02 | 2044-10-02 | 2044-10-02 | 9999.9998 | 432.4765 | 432.4765
2044-10-27 | 2044-10-27 | 2044-10-27 | 9999.9998 | 432.2425 | 432.2425
2044-11-21 | 2044-11-21 | 2044-11-21 | 9999.9998 | 432.0085 | 432.0085
2044-12-16 | 2044-12-16 | 2044-12-16 | 9999.9998 | 431.7747 | 431.7747
2045-01-10 | 2045-01-10 | 2045-01-10 | 9999.9998 | 431.541 | 431.541
2045-02-04 | 2045-02-04 | 2045-02-04 | 9999.9998 | 431.3075 | 431.3075
Formulas:
Nuke = [Nuke, row above]+25

## I-Nuclear Reactor
ALL ANALYSIS/IMPORTANT NUCLEAR REACTOR INFO HERE
Important Notes:
Some on team say reactor can be scaled easily anywhere from 1-10 kW.
Sure we can run with that but in the press release they explain that there are two distinct setups, one for 1-3 kW and a different for 3-10 kW. So scale the 3-10 kW for our mission rather than the 1-3.
Specs:
Electric Power Output: 10 kW
Thermal Power Output: 43.3 kW

## I-RTG
ALL ANALYSIS/IMPORTANT RTG INFO HERE
Per RTG BOL Power [W] | 500
RTG Power Loss Rate [W/year] | 1.9
Mission Length [days] | 6623
Per RTG EOL Power [W] | 465.5241 | Voyager has 3
Per RTG Mass [kg] | 57
Per RTG Volume [L] | 159.4482
Necessary RTG | 9
Total RTG Mass [kg] | 513
Total RTG Power [W] | 868.6405
Total RTG Volume [L] | 1435.0338
Cassini has 3

## Power Timeline (arch 1) (Beta A
|  |  |  | Legend |  | Column Is Formulized
ALL ENTRY'S ARE EXAMPLES (XANDER DELETE THIS) | [5 empty] | Column Is Input |  | Battery Specs
[6 empty] | Single Cell Input |  |  | Battery # | Single Cell Volts | Single Cell Max Amps | Single Cell Energy Capacity | Number of Cells | Number of Strings | Battery Volts | Max Amp Output | Total Battery Energy Capacity | Battery Energy Rating
[6 empty] | Title |  |  | # | V | A | Ah | # | # | V | A | Ah | Wh
[9 empty] | 1 | 3 | 12 | 100 | 12 | 3 | 12 | 36 | 300 | 1200
|  |  | Power Generation Specs | Nuclear Reactor Starting Power | Nuclear Material Half Life | Nuclear Reactor Assembly Day |  |  | 2 | 3 | 12 | 100 | 60 | 10 | 18 | 120 | 1000 | 18000
|  |  | Power Generation Number | W | Years | Date/Time |  |  | 3 | 3 | 12 | 100 | 12 | 3 | 12 | 36 | 300 | 3600
|  |  | # | [5 empty] | 4 | 3 | 12 | 100 | 12 | 3 | 12 | 36 | 300 | 3600
|  | Nuke | 1 | 10000 | 700000000 | 2026-05-30 | [19 empty] | Xander's Timeline WIP (VERY VERY ROUGH) Arch. 1 |  |  | Notes:
|  | RTG1 | 2 | 500 | 87.7 | 2026-05-30 | [19 empty] | Launch | Launch | 2026-05-30 | downlink & uplink times must be mapped
|  | RTG2 | 3 | 500 | 87.7 | 2026-05-30 | [19 empty] | Trans-Titan Transit | Begin Thrust | 2027-05-12
[27 empty] | Stop Thrust | 2027-09-12
|  |  | Battery Legend | [23 empty] | Begin Thrust | 2028-08-24
|  |  | 1 | Home battery | Nuke charges | [21 empty] | Stop Thrust | 2029-04-11
|  |  | 2 | Rover battery | Nuke charges | [21 empty] | Begin Thrust | 2035-07-28
|  |  | 3 | Ascent battery | RTG 1 charges | [21 empty] | Stop Thrust | 2036-10-30
|  |  | 4 | Orbiter battery | RTG 2 charges | [21 empty] | Begin Spiral | 2037-01-15
[27 empty] | End Spiral | 2037-11-10
Power Table | [26 empty] | temp |  | fill out more if any events are within this bracket
|  | Activity | Battery Used | Battery 2 State | Mission Time Start | Mission Time End | S/C Power Consumption | Time of Segment | Power Generated | Power Generated Total | Time Since Launch | Time Since Reactor Assembly | Energy Generated | Total Generated Energy | Energy Consumption | Power Balance | Power Balance Total | Energy Balance For Segment | Energy Balance Total | Battery SoC 1 (Orbiter) | Battery SoC 2 (Rover) | Battery SoC 3 (End of Segment) | Battery SoC 4 (End of Segment) |  |  | Landing | Descent Stage Separation
|  | Name | # | Select | Date/Time | Date/Time | W | Hours | Wavg | Wavg | Days to End of Segment | Hours to Middle of Segment | Wh | Wh | Wh | W | W | Wh | Wh | % | % | % | % |  |  |  | Descent onto Titan |  | jettison prop?
[20 empty] | 100% | 100% | 100% | 100% | <------ Battery Starting SOC |  |  | Parachute Deployment
| Launch | Launch | 0 | NOT CHARGING | 2026-05-30 | 2026-05-31 | 0 | 24 | 0 | 10999.9892 | 1 | 12 | 0 | 263999.7402 | 0 | 0 | 0 | 0 | 0 | 100% | 100% | 100% | 100% |  |  |  | Landing Leg Deployment |  | xander & armando need to flush out descent
|  | Reaction Wheel Desaturation | 1 | NOT CHARGING | 2026-06-04 06:13 | 2026-06-04 06:14 | 2297.93 | 0.0036111 | 10000 | 10999.8861 | 5.2594 | 126.2243 | 36.1111 | 39.7218 | 0 | 0 | 10999.9892 | 0 | 263999.7402 | 100% | 100% | 100% | 100%
|  | Transit | 1 | NOT CHARGING | 2026-05-31 | 2027-05-12 | 2269.53 | 8304 | 10000 | 10996.2393 | 347 | 4176 | 83039999.96 | 91312771.42 | 8.2981 | 7702.07 | 8701.9561 | 27.813 | 31.4237 | 100% | 100% | 100% | 100% |  |  | Surface Ops | Home Base Checkout
|  | LTM 1 | 1 | NOT CHARGING | 2027-05-12 | 2027-09-12 | 7546.53 | 2952 | 10000 | 10991.1934 | 470 | 9804 | 29519999.97 | 32446003.04 | 22277356.56 | 2453.47 | 3444.6634 | 7242643.407 | 10168646.48 | 100% | 100% | 100% | 100% |  |  |  | Rover Deployment
|  | Transit | 1 | NOT CHARGING | 2027-09-12 | 2028-08-24 | 2269.53 | 8328 | 10000 | 10986.1624 | 817 | 15444 | 83279999.85 | 91492760.71 | 18900645.84 | 7730.47 | 8716.6324 | 64379354.01 | 72592114.87 | 100% | 100% | 100% | 100% |  |  |  | Rover Transit to Lake
|  | LTM 2 | 1 | NOT CHARGING | 2028-08-24 | 2029-04-11 | 7546.53 | 5520 | 10000 | 10980.021 | 1047 | 22368 | 55199999.86 | 60609715.72 | 41656845.6 | 2453.47 | 3433.491 | 13543154.26 | 18952870.12 | 100% | 100% | 100% | 100% |  |  |  | Rover Collects Sample
|  | Transit | 1 | NOT CHARGING | 2029-04-11 | 2035-07-28 | 2269.53 | 55176 | 9999.9999 | 10953.5509 | 3346 | 52716 | 551759996.7 | 604373122.4 | 125223587.3 | 7730.4699 | 8684.0209 | 426536409.4 | 479149535.1 | 100% | 100% | 100% | 100% |  |  |  | Rover Transit to Home Base
|  | LMT 3 | 1 | NOT CHARGING | 2035-07-28 | 2036-10-30 | 7546.53 | 11040 | 9999.9999 | 10925.4882 | 3806 | 85824 | 110399998.9 | 120617389.8 | 83313691.2 | 2453.4699 | 3378.9582 | 27086307.73 | 37303698.55 | 100% | 100% | 100% | 100% |  |  |  | Repeat above x times |  | needs to be flushed out w/ garret
|  | Spiral Capture | 1 | NOT CHARGING | 2037-01-15 | 2037-11-10 | 7546.53 | 7176 | 9999.9999 | 10916.3849 | 4182 | 96780 | 71759999.21 | 78335977.8 | 54153899.28 | 2453.4699 | 3369.8549 | 17606099.93 | 24182078.52 | 100% | 100% | 100% | 100% |  |  |  | Rover Recharges at Home Base |  | exact time this happens needs addressing
| Landing | S/C Loitering Until Descent Window | 1 | NOT CHARGING | 2037-11-10 | 2037-12-15 | 2269.53 | 840 | 9999.9999 | 10913.077 | 4217 | 100788 | 8399999.904 | 9166984.711 | 1906405.2 | 7730.4699 | 8643.547 | 6493594.704 | 7260579.511 | 100% | 100% | 100% | 100%
|  | Descent Stage Separation | 1 | NOT CHARGING | 2037-12-15 | 2037-12-16 | 1913.41 | 24 | 9999.9999 | 10912.7212 | 4218 | 101220 | 239999.9973 | 261905.3092 | 45921.84 | 8086.5899 | 8999.3112 | 194078.1573 | 215983.4692 | 100% | 100% | 100% | 100% |  |  |  | temp |  | other operations must be flushed out w/ team (such as checkout, downlink, etc.)
|  | Descent onto Titan | 1 | NOT CHARGING | 2037-12-16 | 2037-12-17 | 1913.41 | 24 | 9999.9999 | 10912.7015 | 4219 | 101244 | 239999.9973 | 261904.8349 | 45921.84 | 8086.5899 | 8999.2915 | 194078.1573 | 215982.9949 | 100% | 100% | 100% | 100% |  |  | Ascent | Rover Transferred to Home Base
|  | Parachute Deployment | 1 | NOT CHARGING | 2037-12-17 | 2037-12-18 | 1913.41 | 24 | 9999.9999 | 10912.6817 | 4220 | 101268 | 239999.9973 | 261904.3606 | 45921.84 | 8086.5899 | 8999.2717 | 194078.1573 | 215982.5206 | 100% | 100% | 100% | 100% |  |  |  | Home Base Nose Cone Opens
|  | Parachute Coasting | 1 | NOT CHARGING | 2037-12-18 | 2037-12-19 | 1913.41 | 24 | 9999.9999 | 10912.6619 | 4221 | 101292 | 239999.9973 | 261903.8863 | 45921.84 | 8086.5899 | 8999.2519 | 194078.1573 | 215982.0463 | 100% | 100% | 100% | 100%
|  | Landing Leg Deployment | 1 | NOT CHARGING | 2037-12-20 | 2037-12-21 | 1913.41 | 24 | 9999.9999 | 10912.6224 | 4223 | 101340 | 239999.9973 | 261902.9377 | 45921.84 | 8086.5899 | 8999.2124 | 194078.1573 | 215981.0977 | 100% | 100% | 100% | 100% |  |  |  | Ascent Vehicle Launch
| Surface Ops | Home Base Checkout | 1 | NOT CHARGING | 2037-12-21 | 2037-12-25 | 1913.41 | 96 | 9999.9999 | 10912.573 | 4227 | 101400 | 959999.989 | 1047607.008 | 183687.36 | 8086.5899 | 8999.163 | 776312.629 | 863919.6481 | 100% | 100% | 100% | 100% |  |  |  | Circularization Burn
|  | Rover Deployment | 1 | NOT CHARGING | 2037-12-25 | 2037-12-26 | 1913.41 | 24 | 9999.9999 | 10912.5236 | 4228 | 101460 | 239999.9972 | 261900.5664 | 45921.84 | 8086.5899 | 8999.1136 | 194078.1572 | 215978.7264 | 100% | 100% | 100% | 100% |  |  |  | Rendezvous Maneuver
|  | Rover Transit to Lake | 2 | NOT CHARGING | 2037-12-26 | 2037-12-27 | 187 | 24 | 0 | 10912.5038 | 4229 | 101484 | 0 | 261900.0922 | 4488 | -187 | 10725.5038 | -4488 | 257412.0922 | 100% | 75.07% | 100% | 100% |  |  |  | Ascent Vehicle Docking
|  | Rover Collects 3 Samples | 2 | NOT CHARGING | 2037-12-27 | 2037-12-28 | 187 | 24 | 0 | 10912.4841 | 4230 | 101508 | 0 | 261899.618 | 4488 | -187 | 10725.4841 | -4488 | 257411.618 | 100% | 50.13% | 100% | 100% |  |  |  | Ascent Vehicle Refueling
|  | Rover Transit to Home Base | 2 | NOT CHARGING | 2037-12-28 | 2037-12-29 | 187 | 24 | 0 | 10912.4643 | 4231 | 101532 | 0 | 261899.1438 | 4488 | -187 | 10725.4643 | -4488 | 257411.1438 | 100% | 25.2% | 100% | 100% |  |  |  | Ascent Vehicle Reorientation
|  | Rover Recharges at Home Base | 2 | CHARGING | 2037-12-29 | 2038-01-30 | 187 | 768 | 9999.9999 | 10912.1384 | 4263 | 101928 | 7679999.912 | 8380522.269 | 143616 | 9812.9999 | 10725.1384 | 7536383.912 | 8236906.269 | 100% | 25.2% | 100% | 100% |  |  | Trans-Earth Transit | Ascent Vehicle Trans-Earth Transit |  | fill out more if any events are within this bracket
|  | Rover Transit to Lake | 2 | NOT CHARGING | 2038-01-30 | 2038-01-31 | 187 | 24 | 0 | 10911.8125 | 4264 | 102324 | 0 | 261883.5008 | 4488 | -187 | 10724.8125 | -4488 | 257395.5008 | 100% | 0.2667% | 100% | 100%
|  | Rover Collects 3 Samples | 2 | NOT CHARGING | 2038-01-31 | 2038-02-01 | 187 | 24 | 0 | 10911.7928 | 4265 | 102348 | 0 | 261883.0269 | 4488 | -187 | 10724.7928 | -4488 | 257395.0269 | 100% | -24.67% | 100% | 100%
|  | Rover Transit to Home Base | 2 | NOT CHARGING | 2038-02-02 | 2038-02-03 | 187 | 24 | 0 | 10911.7533 | 4267 | 102396 | 0 | 261882.0793 | 4488 | -187 | 10724.7533 | -4488 | 257394.0793 | 100% | -49.6% | 100% | 100%
| Ascent | Rover Transferred to Home Base | 1 | NOT CHARGING | 2038-02-03 | 2038-02-05 | 1913.41 | 48 | 9999.9999 | 10911.7237 | 4269 | 102432 | 479999.9944 | 523762.7371 | 91843.68 | 8086.5899 | 8998.3137 | 388156.3144 | 431919.0571 | 100% | -49.6% | 100% | 100%
|  | Home Base Nose Cone Opens | 1 | NOT CHARGING | 2038-02-05 | 2038-02-07 | 1913.41 | 48 | 9999.9999 | 10911.6842 | 4271 | 102480 | 479999.9944 | 523760.8419 | 91843.68 | 8086.5899 | 8998.2742 | 388156.3144 | 431917.1619 | 100% | -49.6% | 100% | 100% |  |  | Xander's Timeline WIP (VERY VERY ROUGH) Arch. 2
|  | Ascent Vehicle Launch | 3 | NOT CHARGING | 2038-02-07 | 2038-02-24 | 316.1 | 408 | 455.7484 | 10911.4967 | 4288 | 102708 | 185945.3466 | 4451890.646 | 128968.8 | 139.6484 | 10595.3967 | 56976.5466 | 4322921.846 | 100% | -49.6% | 100% | 100% |  |  | Launch | Launch
|  | Circularization Burn | 3 | NOT CHARGING | 2038-02-24 | 2038-03-02 | 316.1 | 144 | 455.6349 | 10911.2697 | 4294 | 102984 | 65611.4289 | 1571222.841 | 45518.4 | 139.5349 | 10595.1697 | 20093.0289 | 1525704.441 | 100% | -49.6% | 100% | 100% |  |  | Trans-Titan Transit | Begin Thrust
|  | Rendezvous Maneuver | 3 | NOT CHARGING | 2038-03-02 | 2038-03-15 | 316.1 | 312 | 455.5412 | 10911.0823 | 4307 | 103212 | 142128.8556 | 3404257.675 | 98623.2 | 139.4412 | 10594.9823 | 43505.6556 | 3305634.475 | 100% | -49.6% | 100% | 100% |  |  |  | Stop Thrust
|  | Ascent Vehicle Docking | 3 | NOT CHARGING | 2038-03-15 | 2038-03-16 | 316.1 | 24 | 455.4722 | 10910.9442 | 4308 | 103380 | 10931.3318 | 261862.6609 | 7586.4 | 139.3722 | 10594.8442 | 3344.9318 | 254276.2609 | 100% | -49.6% | 100% | 100% |  |  |  | Begin Thrust
|  | Ascent Vehicle Refueling | 3 | NOT CHARGING | 2038-03-16 | 2038-03-18 | 316.1 | 48 | 455.4574 | 10910.9146 | 4310 | 103416 | 21861.9536 | 523723.9015 | 15172.8 | 139.3574 | 10594.8146 | 6689.1536 | 508551.1015 | 100% | -49.6% | 100% | 100% |  |  |  | Stop Thrust
|  | Ascent Vehicle Loitering Until TEI Window | 3 | NOT CHARGING | 2038-03-18 | 2038-04-09 | 316.1 | 528 | 455.339 | 10910.6779 | 4332 | 103704 | 240419.0096 | 5760837.957 | 166900.8 | 139.239 | 10594.578 | 73518.2095 | 5593937.157 | 100% | -49.6% | 100% | 100% |  |  |  | Begin Thrust
|  | Ascent Vehicle TEI | 3 | NOT CHARGING | 2038-04-09 | 2038-04-10 | 316.1 | 24 | 455.2257 | 10910.4512 | 4333 | 103980 | 10925.4158 | 261850.8288 | 7586.4 | 139.1257 | 10594.3512 | 3339.0158 | 254264.4288 | 100% | -49.6% | 100% | 100% |  |  |  | Stop Thrust
| Trans-Earth Transit | Ascent Vehicle Trans-Earth Transit | 3 | NOT CHARGING | 2038-04-10 | 2044-07-16 | 316.1 | 54936 | 444.0778 | 10888.1554 | 6622 | 131460 | 24395856.6 | 598151705 | 17365269.6 | 127.9778 | 10572.0554 | 7030587.004 | 580786435.4 | 100% | -49.6% | 100% | 100% |  |  |  | Begin Spiral
| Earth Entry | Earth Entry | 3 | NOT CHARGING | 2044-07-16 | 2044-07-17 | 316.1 | 24 | 433.2029 | 10866.4056 | 6623 | 158940 | 10396.8693 | 260793.7342 | 7586.4 | 117.1029 | 10550.3056 | 2810.4693 | 253207.3342 | 100% | -49.6% | 100% | 100% |  |  |  | End Spiral
[27 empty] | temp |  | fill out more if any events are within this bracket
[26 empty] | Landing | Descent Stage Separation
Descent onto Titan
Parachute Deployment
Landing Leg Deployment
[26 empty] | Surface Ops | Home Base Checkout
Rover Deployment
Rover Transit to Lake
Rover Collects Sample
Rover Transit to Home Base
Rover Recharges at Home Base
[27 empty] | Repeat above x times |  | exact time this happens needs addressing
Rover Transit to Lake
Rover Collects Fuel
Rover Transit to Home Base
Rover Recharges at Home Base
[27 empty] | Repeat above x times |  | exact time this happens needs addressing
Rover Transit to Ice Rocks
Rover Collects Oxidizer
Rover Processes Oxidizer
Rover Transit to Home Base
Rover Recharges at Home Base
[27 empty] | Repeat above x times |  | exact time this happens needs addressing
[27 empty] | temp |  | other operations must be flushed out w/ team (such as checkout, downlink, etc.)
[26 empty] | Ascent | Rover Transferred to Home Base
Home Base Nose Cone Opens
Ascent Vehicle Launch
[26 empty] | Trans-Earth Transit | Ascent Vehicle Trans-Earth Transit |  | fill out more if any events are within this bracket
[26 empty] | Earth Entry | TBD
[21 empty] | Thruster Power | 28.4 |  | Continuous Reaction Wheel Power | 120W | Thruster Power | 28.4
[15 empty] | 0 |  |  |  | Continuous Reaction Wheel Power | 120W | Days since launch | 0 |  | Continuous GNC Power | 10.1W | Days Since Launch from Titan | 0
[15 empty] | 7.8889 |  |  |  | Continuous GNC Power | 10.1W |  | 5.2593 |  |  |  |  | 1039.5607
[15 empty] | 15.6333 | [6 empty] | 10.4652 |  |  |  |  | 1688.602
[15 empty] | 23.3555 | [6 empty] | 15.6309 |  |  |  |  | 1994.0219
[15 empty] | 31.1541 | [6 empty] | 20.7804 |  |  |  |  | 2135.6104
[15 empty] | 39.0735 | [6 empty] | 25.9426 |  |  |  |  | 2209.0956
[15 empty] | 47.3674 | [6 empty] | 31.1489 |  |  |  |  | 2253.2845
[15 empty] | 56.1309 | [6 empty] | 36.4316 |  |  |  |  | 2281.0328
[15 empty] | 65.4963 | [6 empty] | 41.8245 |  |  |  |  | 2301.4318
[15 empty] | 75.6083 | [6 empty] | 47.363 |  |  |  |  | 2317.6913
[15 empty] | 86.6337 | [6 empty] | 53.0855 |  |  |  |  | 2331.4608
[15 empty] | 98.7823 | [6 empty] | 59.0348 |  |  |  |  | 2344.4104
[15 empty] | 112.6868 | [6 empty] | 65.405
[15 empty] | 128.3757 | [6 empty] | 72.0118
[15 empty] | 146.5241 | [6 empty] | 78.9493
[15 empty] | 167.2133 | [6 empty] | 86.5288
[15 empty] | 191.1649 | [6 empty] | 94.4625
[15 empty] | 218.4102 | [6 empty] | 103.1913
[15 empty] | 249.5475 | [6 empty] | 112.6418
[15 empty] | 284.5892 | [6 empty] | 122.8894
[15 empty] | 323.1532 | [6 empty] | 134.031
[15 empty] | 364.2911 | [6 empty] | 146.4362
[15 empty] | 406.9312 | [6 empty] | 159.7558
[15 empty] | 449.4259 | [6 empty] | 174.5854
[15 empty] | 490.0538 | [6 empty] | 191.0466
[15 empty] | 527.8651 | [6 empty] | 208.7951
[15 empty] | 561.6867 | [6 empty] | 228.3432
[15 empty] | 591.406 | [6 empty] | 249.5383
[15 empty] | 617.175 | [6 empty] | 272.5635
[15 empty] | 639.3967 | [6 empty] | 297.1478
[15 empty] | 658.1121 | [6 empty] | 323.1338
[15 empty] | 674.2898 | [6 empty] | 350.4008
[15 empty] | 688.0323 | [6 empty] | 378.4208
[15 empty] | 699.7791 | [6 empty] | 406.9235
[15 empty] | 710.2668 | [6 empty] | 435.3452
[15 empty] | 719.9704 | [6 empty] | 463.2669
[15 empty] | 728.2397 | [6 empty] | 490.1003
[15 empty] | 735.7186 | [6 empty] | 515.6383
[15 empty] | 742.8127 | [6 empty] | 539.7243
[15 empty] | 749.4728 | [6 empty] | 561.762
[15 empty] | 755.6328 | [6 empty] | 582.0618
[15 empty] | 761.6552 | [6 empty] | 600.441
[15 empty] | 767.5644 | [6 empty] | 617.2382
[15 empty] | 773.4183 | [6 empty] | 632.3228
[15 empty] | 779.2935 | [6 empty] | 645.7976
[15 empty] | 785.3654 | [6 empty] | 658.1337
[15 empty] | 791.61 | [6 empty] | 669.2115
[15 empty] | 798.1221 | [6 empty] | 679.1422
[15 empty] | 805.2426 | [6 empty] | 688.0804
[15 empty] | 812.7409 | [6 empty] | 696.1481
[15 empty] | 821.0097 | [6 empty] | 703.7356
[15 empty] | 829.7351 | [6 empty] | 710.4528
[15 empty] | 839.6736 | [6 empty] | 716.7984
[15 empty] | 851.3698 | [6 empty] | 722.7222
[15 empty] | 864.6348 | [6 empty] | 728.2387
[15 empty] | 881.5831 | [6 empty] | 733.3979
[15 empty] | 902.6422 | [6 empty] | 738.2572
[15 empty] | 930.9219 | [6 empty] | 742.8678
[15 empty] | 969.0852 | [6 empty] | 747.2739
[15 empty] | 1026.1882 | [6 empty] | 751.5149
[15 empty] | 1112.5662 | [6 empty] | 755.6271
[15 empty] | 1251.4411 | [6 empty] | 759.6445
[15 empty] | 1479.8851 | [6 empty] | 763.5997
[15 empty] | 1859.1296 | [6 empty] | 767.5237
[15 empty] | 2439.7218 | [6 empty] | 771.4466
[15 empty] | 3182.9937 | [6 empty] | 775.3974
[15 empty] | 3914.7577 | [6 empty] | 779.4037
[15 empty] | 3914.9044 | [6 empty] | 783.4927
787.6903
792.0224
796.5144
801.1921
806.0673
811.1515
816.4677
822.0484
827.9357
834.1827
840.8577
848.0529
855.9034
864.6396
875.5756
887.8451
902.5339
919.9436
941.9895
969.0291
1004.0533
1050.7032
1112.3958
1197.0865
1314.3924
1479.8838
1712.3581
2029.2251
2439.7267
2926.1881
3438.3507
3914.9044
Formulas:
Mission Time Start = [Mission Time Start, row above]+X94
Single Cell Input = [Mission Time Start]+13/86400

## Power Timeline (arch 2) (Beta A
|  |  |  | Legend |  | Column Is Formulized
ALL ENTRY'S ARE EXAMPLES (XANDER DELETE THIS) | [5 empty] | Column Is Input |  | Battery Specs
[6 empty] | Single Cell Input |  |  | Battery # | Single Cell Volts | Single Cell Max Amps | Single Cell Energy Capacity | Number of Cells | Number of Strings | Battery Volts | Max Amp Output | Total Battery Energy Capacity | Battery Energy Rating
[6 empty] | Title |  |  | # | V | A | Ah | # | # | V | A | Ah | Wh
[9 empty] | 1 | 3 | 12 | 100 | 12 | 3 | 12 | 36 | 300 | 1200
|  |  | Power Generation Specs | Nuclear Reactor Starting Power | Nuclear Material Half Life | Nuclear Reactor Assembly Day |  |  | 2 | 50 | 12 | 100 | 12 | 3 | 200 | 36 | 300 | 60000
|  |  | Power Generation Number | W | Years | Date/Time |  |  | 3 | 700 | 12 | 100 | 12 | 3 | 2800 | 36 | 300 | 840000
|  |  | # | [5 empty] | 4 | 3 | 12 | 100 | 12 | 3 | 12 | 36 | 300 | 3600
|  | Nuke | 1 | 10000 | 700000000 | 2026-05-30
|  | RTG1 | 2 | 500 | 87.7 | 2026-05-30
|  | RTG2 | 3 | 500 | 87.7 | 2026-05-30
Battery Legend
|  |  | 1 | Home battery | Nuke charges
|  |  | 2 | Rover battery | Nuke charges
|  |  | 3 | Ascent battery | RTG 1 charges
|  |  | 4 | Orbiter battery | RTG 2 charges
Power Table
|  | Activity | Battery Used | Battery 2 State | Mission Time Start | Mission Time End | S/C Power Consumption | Time of Segment | Power Generated | Power Generated Total | Time Since Launch | Time Since Reactor Assembly | Energy Generated | Total Generated Energy | Energy Consumption | Power Balance | Power Balance Total | Energy Balance For Segment | Energy Balance Total | Battery SoC 1 (Orbiter) | Battery SoC 2 (Home Base) | Battery SoC 3 (End of Segment) | Battery SoC 4 (End of Segment)
|  | Name | # | Select | Date/Time | Date/Time | W | Hours | Wavg | Wavg | Days to End of Segment | Hours to Middle of Segment | Wh | Wh | Wh | W | W | Wh | Wh | % | % | % | %
[20 empty] | 100% | 100% | 100% | 100% | <------ Battery Starting SOC
| Launch | Launch | 0 | NOT CHARGING | 2026-05-30 | 2026-05-31 | 0 | 24 | 0 | 10999.9892 | 1 | 12 | 0 | 263999.7402 | 0 | 0 | 10999.9892 | 0 | 263999.7402 | 100% | 100% | 100% | 100%
|  | Transit | 1 | NOT CHARGING | 2026-05-31 | 2027-05-12 | 2269.53 | 8304 | 10000 | 10996.2393 | 347 | 4176 | 83039999.96 | 91312771.42 | 18846177.12 | 7730.47 | 8726.7093 | 64193822.84 | 72466594.3 | 100% | 100% | 100% | 100%
|  | LTM 1 | 1 | NOT CHARGING | 2027-05-12 | 2027-09-12 | 7546.53 | 2952 | 10000 | 10991.1934 | 470 | 9804 | 29519999.97 | 32446003.04 | 22277356.56 | 2453.47 | 3444.6634 | 7242643.407 | 10168646.48 | 100% | 100% | 100% | 100%
|  | Transit | 1 | NOT CHARGING | 2027-09-12 | 2028-08-24 | 2269.53 | 8328 | 10000 | 10986.1624 | 817 | 15444 | 83279999.85 | 91492760.71 | 18900645.84 | 7730.47 | 8716.6324 | 64379354.01 | 72592114.87 | 100% | 100% | 100% | 100%
|  | LTM 2 | 1 | NOT CHARGING | 2028-08-24 | 2029-04-11 | 7546.53 | 5520 | 10000 | 10980.021 | 1047 | 22368 | 55199999.86 | 60609715.72 | 41656845.6 | 2453.47 | 3433.491 | 13543154.26 | 18952870.12 | 100% | 100% | 100% | 100%
|  | Transit | 1 | NOT CHARGING | 2029-04-11 | 2035-07-28 | 2269.53 | 55176 | 9999.9999 | 10953.5509 | 3346 | 52716 | 551759996.7 | 604373122.4 | 125223587.3 | 7730.4699 | 8684.0209 | 426536409.4 | 479149535.1 | 100% | 100% | 100% | 100%
|  | LMT 3 | 1 | NOT CHARGING | 2035-07-28 | 2036-10-30 | 7546.53 | 11040 | 9999.9999 | 10925.4882 | 3806 | 85824 | 110399998.9 | 120617389.8 | 83313691.2 | 2453.4699 | 3378.9582 | 27086307.73 | 37303698.55 | 100% | 100% | 100% | 100%
|  | Spiral Capture | 1 | NOT CHARGING | 2037-01-15 | 2037-11-10 | 7546.53 | 7176 | 9999.9999 | 10916.3849 | 4182 | 96780 | 71759999.21 | 78335977.8 | 54153899.28 | 2453.4699 | 3369.8549 | 17606099.93 | 24182078.52 | 100% | 100% | 100% | 100%
| Landing | S/C Loitering Until Descent Window | 1 | NOT CHARGING | 2037-11-10 | 2037-12-15 | 2269.53 | 840 | 9999.9999 | 10913.077 | 4217 | 100788 | 8399999.904 | 9166984.711 | 1906405.2 | 7730.4699 | 8643.547 | 6493594.704 | 7260579.511 | 100% | 100% | 100% | 100%
|  | Descent Stage Separation | 1 | NOT CHARGING | 2037-12-15 | 2037-12-16 | 1913.41 | 24 | 9999.9999 | 10912.7212 | 4218 | 101220 | 239999.9973 | 261905.3092 | 45921.84 | 8086.5899 | 8999.3112 | 194078.1573 | 215983.4692 | 100% | 100% | 100% | 100%
|  | Descent onto Titan | 1 | NOT CHARGING | 2037-12-16 | 2037-12-17 | 1913.41 | 24 | 9999.9999 | 10912.7015 | 4219 | 101244 | 239999.9973 | 261904.8349 | 45921.84 | 8086.5899 | 8999.2915 | 194078.1573 | 215982.9949 | 100% | 100% | 100% | 100%
|  | Parachute Deployment | 1 | NOT CHARGING | 2037-12-17 | 2037-12-18 | 1913.41 | 24 | 9999.9999 | 10912.6817 | 4220 | 101268 | 239999.9973 | 261904.3606 | 45921.84 | 8086.5899 | 8999.2717 | 194078.1573 | 215982.5206 | 100% | 100% | 100% | 100%
|  | Parachute Coasting | 1 | NOT CHARGING | 2037-12-18 | 2037-12-19 | 1913.41 | 24 | 9999.9999 | 10912.6619 | 4221 | 101292 | 239999.9973 | 261903.8863 | 45921.84 | 8086.5899 | 8999.2519 | 194078.1573 | 215982.0463 | 100% | 100% | 100% | 100%
|  | Landing Leg Deployment | 1 | NOT CHARGING | 2037-12-20 | 2037-12-21 | 1913.41 | 24 | 9999.9999 | 10912.6224 | 4223 | 101340 | 239999.9973 | 261902.9377 | 45921.84 | 8086.5899 | 8999.2124 | 194078.1573 | 215981.0977 | 100% | 100% | 100% | 100%
| Surface Ops | Home Base Checkout | 1 | NOT CHARGING | 2037-12-21 | 2037-12-25 | 1913.41 | 96 | 9999.9999 | 10912.573 | 4227 | 101400 | 959999.989 | 1047607.008 | 183687.36 | 8086.5899 | 8999.163 | 776312.629 | 863919.6481 | 100% | 100% | 100% | 100%
|  | Rover Deployment | 1 | NOT CHARGING | 2037-12-25 | 2037-12-26 | 1913.41 | 24 | 9999.9999 | 10912.5236 | 4228 | 101460 | 239999.9972 | 261900.5664 | 45921.84 | 8086.5899 | 8999.1136 | 194078.1572 | 215978.7264 | 100% | 100% | 100% | 100%
|  | Rover Transit to Lake | 2 | NOT CHARGING | 2037-12-26 | 2037-12-27 | 756.22 | 24 | 0 | 10912.5038 | 4229 | 101484 | 0 | 261900.0922 | 18149.28 | -756.22 | 10156.2838 | -18149.28 | 243750.8122 | 100% | 69.75% | 100% | 100%
|  | Rover Delivers ISPC Hose to Lake | 2 | NOT CHARGING | 2037-12-27 | 2037-12-28 | 756.22 | 24 | 0 | 10912.4841 | 4230 | 101508 | 0 | 261899.618 | 18149.28 | -756.22 | 10156.2641 | -18149.28 | 243750.338 | 100% | 39.5% | 100% | 100%
|  | Home Base Pumps Fuel from Lake | 1 | NOT CHARGING | 2037-12-28 | 2037-12-29 | 1913.41 | 24 | 9999.9999 | 10912.4643 | 4231 | 101532 | 239999.9972 | 261899.1438 | 45921.84 | 8086.5899 | 8999.0543 | 194078.1572 | 215977.3038 | 100% | 39.5% | 100% | 100%
|  | Rover Collects 3 Samples | 2 | NOT CHARGING | 2037-12-29 | 2038-01-30 | 756.22 | 768 | 0 | 10912.1384 | 4263 | 101928 | 0 | 8380522.269 | 580776.96 | -756.22 | 10155.9184 | -580776.96 | 7799745.309 | 100% | -928.5% | 100% | 100%
|  | Rover Transit to Home Base | 2 | NOT CHARGING | 2038-01-30 | 2038-01-31 | 756.22 | 24 | 0 | 10911.8125 | 4264 | 102324 | 0 | 261883.5008 | 18149.28 | -756.22 | 10155.5925 | -18149.28 | 243734.2208 | 100% | -958.7% | 100% | 100%
|  | Rover Recharges at Home Base | 2 | CHARGING | 2038-01-31 | 2038-02-01 | 0 | 24 | 9999.9999 | 10911.7928 | 4265 | 102348 | 239999.9972 | 261883.0269 | 0 | 9999.9999 | 10911.7928 | 239999.9972 | 261883.0269 | 100% | -558.7% | 100% | 100%
|  | Rover Transit to Lake | 2 | NOT CHARGING | 2038-02-02 | 2038-02-03 | 756.22 | 24 | 0 | 10911.7533 | 4267 | 102396 | 0 | 261882.0793 | 18149.28 | -756.22 | 10155.5333 | -18149.28 | 243732.7993 | 100% | -589% | 100% | 100%
|  | Rover Collects 3 Samples | 2 | NOT CHARGING | 2038-02-03 | 2038-02-04 | 756.22 | 24 | 0 | 10911.7336 | 4268 | 102420 | 0 | 261881.6054 | 18149.28 | -756.22 | 10155.5136 | -18149.28 | 243732.3254 | 100% | -619.2% | 100% | 100%
|  | Rover Transit to Home Base | 2 | NOT CHARGING | 2038-02-04 | 2038-02-05 | 756.22 | 24 | 0 | 10911.7138 | 4269 | 102444 | 0 | 261881.1316 | 18149.28 | -756.22 | 10155.4938 | -18149.28 | 243731.8516 | 100% | -649.5% | 100% | 100%
|  | Rover Recharges at Home Base | 2 | CHARGING | 2038-02-05 | 2038-02-15 | 0 | 240 | 9999.9999 | 10911.6052 | 4279 | 102576 | 2399999.972 | 2618785.258 | 0 | 9999.9999 | 10911.6052 | 2399999.972 | 2618785.258 | 100% | 100% | 100% | 100%
|  | Rover Transit to Ice Rocks | 2 | NOT CHARGING | 2038-02-15 | 2038-02-16 | 756.22 | 24 | 0 | 10911.4967 | 4280 | 102708 | 0 | 261875.9203 | 18149.28 | -756.22 | 10155.2767 | -18149.28 | 243726.6403 | 100% | 69.75% | 100% | 100%
|  | Rover Processes Oxygen | 2 | NOT CHARGING | 2038-02-16 | 2038-02-17 | 756.22 | 24 | 0 | 10911.4769 | 4281 | 102732 | 0 | 261875.4467 | 18149.28 | -756.22 | 10155.2569 | -18149.28 | 243726.1667 | 100% | 39.5% | 100% | 100%
|  | Rover Transit to Home Base | 2 | NOT CHARGING | 2038-02-17 | 2038-02-18 | 756.22 | 24 | 0 | 10911.4572 | 4282 | 102756 | 0 | 261874.973 | 18149.28 | -756.22 | 10155.2372 | -18149.28 | 243725.693 | 100% | 9.254% | 100% | 100%
| Ascent | Rover Transferred to Home Base | 1 | NOT CHARGING | 2038-02-18 | 2038-02-19 | 1913.41 | 24 | 9999.9999 | 10911.4375 | 4283 | 102780 | 239999.9972 | 261874.4993 | 45921.84 | 8086.5899 | 8998.0275 | 194078.1572 | 215952.6593 | 100% | 9.254% | 100% | 100%
|  | Home Base Nose Cone Opens | 1 | NOT CHARGING | 2022-02-19 | 2038-03-08 | 1913.41 | 140664 | 10000 | 10970.7805 | 4300 | 32868 | 1406639995 | 1543193875 | 269147904.2 | 8086.59 | 9057.3705 | 1137492091 | 1274045971 | 100% | 9.254% | 100% | 100%
|  | Ascent Vehicle Launch | 3 | NOT CHARGING | 2038-03-08 | 2038-03-09 | 503.41 | 24 | 455.5412 | 10911.0823 | 4301 | 103212 | 10932.9889 | 261865.975 | 12081.84 | -47.8688 | 10407.6723 | -1148.8511 | 249784.135 | 100% | 9.254% | 99.86% | 100%
| Trans-Earth Transit | Ascent Vehicle Trans-Earth Transit | 3 | NOT CHARGING | 2038-03-09 | 2045-07-16 | 503.41 | 64464 | 442.4796 | 10884.959 | 6987 | 135456 | 28524005.05 | 701688000.2 | 32451822.24 | -60.9304 | 10381.549 | -3927817.187 | 669236178 | 100% | 9.254% | -367.7% | 100%
| Earth Entry | Earth Entry | 3 | NOT CHARGING | 2044-07-16 | 2044-07-17 | 503.41 | 24 | 433.2029 | 10866.4056 | 6623 | 158940 | 10396.8693 | 260793.7342 | 12081.84 | -70.2071 | 10362.9956 | -1684.9707 | 248711.8942 | 100% | 9.254% | -367.9% | 100%

## Power Reqs (Outdated Work)
All units are in watts
Arch 1 | [7 empty] | Arch 2
Accurate Payload Power | [7 empty] | Accurate Payload Power
LAV |  | Rover |  | Orbiter |  | Combined |  | LAV |  | Rover |  | Breakaway Engine |  | Combined
Lander Vision System Camera LCAM (2x) | 10 | HazCam (2x) | 4.3 | CIRS | 26.37 | Total PL Standalone: | 0 | Lander Vision System Camera LCAM (2x) | 10 | HazCam (2x) | 4.3 | Total PL Standalone: | 0 | Total PL Standalone: | 0
Mastcam-Z (2x) | 34.8 | Mastcam-Z | 17.4 | UVIS | 12 | Total PL w/ Children: | 217.028 | Mastcam-Z (2x) | 34.8 | Mastcam-Z | 17.4 | Total PL w/ Children: | 0 | Total PL w/ Children: | 153.658
MPS Methane Gas Sensor (2x) | 0.058 | NavCam (2x) | 4.3 |  |  |  |  | MPS Methane Gas Sensor (2x) | 0.058 | NavCam (2x) | 4.3
Sample Containment System | 25 | SHERLOC | 48.8 | Total PL Standalone: | 38.37 |  |  | Sample Containment System |  | SHERLOC | 48.8
TEDA | 17 | TEDA | 17 | Total PL w/ Children: | 38.37 |  |  | TEDA | 17 | TEDA | 17
Total PL Standalone: | 86.858 | Total PL Standalone: | 91.8 |  |  |  |  | Total PL Standalone: | 61.858 | Total PL Standalone: | 91.8
Estimates Based off Payload Power | [7 empty] | Estimates Based off Payload Power
Contingency % (0-500 W) | 0.9 | [6 empty] | Contingency % (0-500 W) | 0.9
Contingency % (500-1500 W) | 0.8 | [6 empty] | Contingency % (500-1500 W) | 0.8
Contingency % (1500-5000 W) | 0.7 | [6 empty] | Contingency % (1500-5000 W) | 0.7
Contingency % (5000+ W) | 0.4 | [6 empty] | Contingency % (5000+ W) | 0.4
LAV |  | Rover |  | Orbiter |  | Combined |  | LAV |  | Rover |  | Breakaway Engine |  | Combined
Total PL to Build Off | 86.858 | Total PL to Build Off | 91.8 | Total PL to Build Off | 38.37 | Total PL to Build Off | 0 | Total PL to Build Off | 61.858 | Total PL to Build Off | 91.8 | Total PL to Build Off | 0 | Total PL to Build Off | 0
SC Estimated Power | 439.6909 | Contingency % | 0.9 | SC Estimated Power | 167.6876 | SC Estimated Power | #NUM! | SC Estimated Power | 326.6835 | Contingency % | 0.9 | SC Estimated Power | #NUM! | SC Estimated Power | #NUM!
Subsystem Estimated Power | 352.8329 | Estimated Margin | 82.62 | Subsystem Estimated Power | 129.3176 | Subsystem Estimated Power | #NUM! | Subsystem Estimated Power | 264.8255 | Estimated Margin | 82.62 | Subsystem Estimated Power | #NUM! | Subsystem Estimated Power | #NUM!
Contingency % | 0.9 |  |  | Contingency % | 0.9 | Contingency % | 0.9 | Contingency % | 0.9 |  |  | Contingency % | 0.9 | Contingency % | 0.9
Estimated Margin | 317.5496 | SC Estimated Total Power: | 174.42 | Estimated Margin | 116.3858 | Estimated Margin | #NUM! | Estimated Margin | 238.3429 | SC Estimated Total Power: | 174.42 | Estimated Margin | #NUM! | Estimated Margin | #NUM!
SC Estimated Total Power: | 757.2406 |  |  | SC Estimated Total Power: | 284.0734 | SC Estimated Total Power: | #NUM! | SC Estimated Total Power: | 565.0264 |  |  | SC Estimated Total Power: | #NUM! | SC Estimated Total Power: | #NUM!
Subsystem Breakdowns Based off Payload Power | [7 empty] | Subsystem Breakdowns Based off Payload Power
LAV |  | Rover |  | Orbiter |  | Combined |  | LAV |  | Rover |  | Breakaway Engine |  | Combined
Attitude Control | 151.4481 | Attitude Control | 34.884 | Attitude Control | 56.8147 | Attitude Control | #NUM! | Attitude Control | 113.0053 | Attitude Control | 34.884 | Attitude Control | #NUM! | Attitude Control | #NUM!
CDS | 128.7309 | CDS | 29.6514 | CDS | 48.2925 | CDS | #NUM! | CDS | 96.0545 | CDS | 29.6514 | CDS | #NUM! | CDS | #NUM!
Communications | 174.1653 | Communications | 40.1166 | Communications | 65.3369 | Communications | #NUM! | Communications | 129.9561 | Communications | 40.1166 | Communications | #NUM! | Communications | #NUM!
Mechanisms | 7.5724 | Mechanisms | 1.7442 | Mechanisms | 2.8407 | Mechanisms | #NUM! | Mechanisms | 5.6503 | Mechanisms | 1.7442 | Mechanisms | #NUM! | Mechanisms | #NUM!
Power | 75.7241 | Power | 17.442 | Power | 28.4073 | Power | #NUM! | Power | 56.5026 | Power | 17.442 | Power | #NUM! | Power | #NUM!
Propulsion | 7.5724 | Propulsion | 1.7442 | Propulsion | 2.8407 | Propulsion | #NUM! | Propulsion | 5.6503 | Propulsion | 1.7442 | Propulsion | #NUM! | Propulsion | #NUM!
Thermal Control | 212.0274 | Thermal Control | 48.8376 | Thermal Control | 79.5405 | Thermal Control | #NUM! | Thermal Control | 158.2074 | Thermal Control | 48.8376 | Thermal Control | #NUM! | Thermal Control | #NUM!
Accurate ACS Power | [7 empty] | Accurate ACS Power
LAV |  | Rover |  | Orbiter |  | Combined |  | LAV |  | Rover |  | Breakaway Engine |  | Combined
FSS (2x) | 0.5 | Total ACS Power: | 0 | FSS (2x) | 0.5 | Total ACS Power: | 0 | FSS (2x) | 0.5 | Total ACS Power: | 0 | Total ACS Power: | 0 | Total ACS Power: | 0
MR-103M (16x) (Averaged pwr) | 11.36 |  |  | MR-103M (16x) (Averaged pwr) | 11.36 |  |  | MR-103M (16x) (Averaged pwr) | 11.36
MR-107S (16x) (Averaged pwr) | 55.68 |  |  | RDR 68-3 (4x) (Treated as 2 for power avg) | 60 |  |  | MR-107S (16x) (Averaged pwr) | 55.68
RDR 68-3 (4x) (Treated as 2 for power avg) | 60 |  |  | STIM300 (2x) | 3 |  |  | RDR 68-3 (4x) (Treated as 2 for power avg) | 60
STIM300 (2x) | 3 |  |  | T1 (2x) | 6.6 |  |  | STIM300 (2x) | 3
T1 (2x) | 6.6 | [6 empty] | T1 (2x) | 6.6
|  |  |  | Total ACS Power: | 81.46
Total ACS Power: | 137.14 | [6 empty] | Total ACS Power: | 137.14
Accurate Propulsion Power | [7 empty] | Accurate Propulsion Power
LAV |  | Rover |  | Orbiter |  | Combined |  | LAV |  | Rover |  | Breakaway Engine |  | Combined
Total Propulsion Power: | 0 | Total Propulsion Power: | 0 | Total Propulsion Power: | 0 | Electric Propulsion Engine | 5500 | Total Propulsion Power: | 0 | Total Propulsion Power: | 0 | Total Propulsion Power: | 0 | Electric Propulsion Engine | 5500
[6 empty] | Total Propulsion Power: | 5500 | [6 empty] | Total Propulsion Power: | 5500
Accurate Thermal Control Power | [7 empty] | Accurate Thermal Control Power
Info being worked on in 'Thermals' and 'Thermals (Lies)' sheets. | [7 empty] | Info being worked on in 'Thermals' and 'Thermals (Lies)' sheets.
Accurate CDH Power | [7 empty] | Accurate CDH Power
Accurate Communications Power | [7 empty] | Accurate Communications Power
Accurate Mechanisms Power | [7 empty] | Accurate Mechanisms Power